## Sheet1
AD-1687 Weighing Environment Logger
Features | Benefits
Logging of four kinds of environmental data | The AD-1687 is equipped with four environment sensors (for temperature, humidity, barometric pressure, and vibration), which make it suitable for monitoring key parameters that influence the performance of weighing instruments. In particular, the AD-1687 is the industry's first environment logger that detects vibration and is therefore useful for managing not just weighing environments but also areas like production facilities where the amount of vibration becomes an issue.
Simultaneous and chronological logging of environmental and weighing data | The AD-1687 alone can save both weighing data and the four kinds of environmental data with date and time, relieving the user from the burden of integrating different data from various recording devices for later analysis and documentation.
Quick data saving to a PC requiring no special setup or software | The AD-1687 stores data in CSV format, which can be opened using spreadsheet software such as Microsoft Excel for easy processing and graphing. PCs recognize the AD-1687 as USB storage and require no driver software installation.
Real-time transmission mode | When connected to a weighing instrument and a PC, the AD-1687 can transfer weighing data from the weighing instrument to the PC in real time, along with the environmental data it records. (The data is not saved on the AD-1687 itself.)
Connection cables included as standard | Three RS-232C cables (9-pin D-Sub, 25-pin D-Sub, and 7-pin DIN) are provided to connect the AD-1687 to various A&D balances and scales. The connection settings of the AD-1687 are tailored to the factory settings of A&D balances and scales for immediate use. A USB cable is also provided as standard for connection to a PC.
No battery power required when connected to either a weighing instrument or a PC | The AD-1687 receives power directly from the weighing instrument (via RS-232C) or PC (via USB) to which it is connected. Users don't need to worry about the remaining battery level or replacement batteries.
Power-saving function when operated on batteries | To save battery power, the AD-1687 automatically turns off after a set period of inactivity. (The default setting is 1 min.) When recording in interval mode, only the display is turned off and recording continues.
Battery level indicator | The remaining battery level is displayed to prevent recording failure due to the batteries running out.
Large memory capacity of 10,000 data sets | The AD-1687 stores up to 10,000 sets of environmental and weighing data with date and time. This is roughly 100 days' worth of continuous recording at a 15-minute interval.* When the memory becomes full, the AD-1687 either overwrites the oldest data (endless recording) or stops recording (one-time recording) as selected by the user. *The interval time setting of the AD-1687 is only available for environmental data.
Primary data display | The user can choose and display (either numerically or by trend graphs) two important data items, such as temperature and humidity, for easier reading.
Trend graph display | The AD-1687 can graph results using automatic scaling so that the user can grasp chronological changes quickly and intuitively.
Interval time setting (for environmental data recording) | It is possible to set an interval time between 1 second to 60 minutes at which the AD-1687 measures and records the environmental data automatically.* * This interval time setting is not for obtaining weighing data from an weighing instrument. For weighing data, the interval output mode of the weighing instrument has to be used.
High portability | The dimensions of the AD-1687 are 127 (W) by 90 (H) by 36 (D) mm, which make it compact enough to be carried around. With the provided protective cover, the AD-1687 has enough shock resistance to avoid breakage from falls from as high as 1.5 m.
IP65 dust and waterproof | With the protective cover, the AD-1687 is IP65 dust and waterproof and suitable for use at various locations where the conditions are not as favorable as laboratories.
RoHS compliant | The AD-1687 complies with RoHS directive of the European Union.