## Sheet1
AD-1690 Leak Tester
Features | Benefits
計測値及び比較値を3色で表示 | 計測表示部では表示をorange、green、redの3色を表示できるため数値だけでなく色でHi、OK、LOの判別ができ判断ミスを大幅に軽減できる
Air leak test for small instruments (capacity up to approx. 50 ml) | If a micropipette has a leak, it must be repaired. The AD-1690 is ideally suited for testing a large number of pipettes for leaks and screening out the ones that are damaged and in need of repair.
Leak detection by depressurization | The AD-1690 detects air leakage by causing a pressure change in the instrument being measured. The AD-1690 changes pressure by evacuating air until -20 kPa instead of injecting it. This ensures that no dust enters the instrument being measured. (A pressurization method is also available upon request.)
Replaceable air filter | An air filter protects the AD-1690 from dust when it intakes air. The air filter unit can be replaced and maintained easily by users themselves.
User-settable judgment criteria | Users can freely set the tolerance of pressure change due to leakage from 0.1 to 20 kPa and the monitoring time from 1 second. (The factory setting is 0.3 kPa for 3 seconds. You can complete one leak test in less than 5 seconds.)
Equipped with an RS-232C interface | It is possible to output the results to a PC or an A&D peripheral device such as the AD-8121B printer or the AD-1688 data logger.
Provided with three types of attachments | The AD-1690 includes three types of attachments, each with a different size of tip to cover a wide range of pipette capacities (2 uL to 10,000 uL). The tip of the attachment can be replaced with an appropriate tip if a pipette does not match up with any of the attachments provided.