## Sheet1
AD-4212B Analytical Weighing Sensors
Features | Benefits
Minimum weighing value from 1 μg | The AD-4212B brings the precision of laboratory analytical balances (readability: 0.001 mg - 0.1 mg) to production lines. It enables the most minute weight measurement and control for processes such as dispensing.
Fast stabilization with the SHS technology | The high-speed, efficient weighing (approx. 4.0 sec for 0.01 mg resolution) dramatically improves the throughput of the system, helping reduce production costs.
Adjustable response characteristics | Three preset combinations of weighing speed and stability (FAST, MID, and SLOW) are available to effectively minimize the adverse influence of drafts and vibrations.
Stainless steel breeze break (standard) | Shields the weighing sensor from drafts to ensure better weighing stability.
Smart range function (AD-4212B-101) | Possible to perform weighing with precision (0.01 mg resolution) even after performing tare. Ideal for monitoring and controlling fine weight changes in containers or on boards.
A free calibration weight (OIML Class E2 equivalent) | The user can maintain and record the accuracy of the balance by performing calibration periodically using the provided weight.
Weighing unit of an 80 mm width | The slim separate weighing unit facilitates compact arrangement and is ideal for placement into a production line system.
Wall/panel-mountable display unit | The provided stand can be used to attach the display unit to a wall. The DIN-sized (192 x 96 mm) display unit is also suitable for panel mounting.
Adaptable to a special weighing pan | Users can design and attach their preferred weighing pan when the standard pan is unfit for their specific application.
Suitable for use in vacuum chambers | The weighing unit can be installed and used safely in a vacuum chamber, as it is isolated from the delicate electric parts in the display unit.
Removable leveling feet | The weighing unit can be secured directly to a base by removing the leveling feet and using the provided mounting fixtures.
GLP/GMP/GCP/ISO compliant output | For documentation required by GLP/GMP/GCP/ISO, the AD-4212B can output the balance manufacturer, model, serial number, ID number, date, time, space for a signature, calibration record, etc. It is also possible to store calibration and calibration test data in data memory and output several reports at the same time.
Clock and calendar function | The AD-4212B can add time and date to the output data for later reference.
Data memory function | The AD-4212B can store up to 200 weighing results (100 with data & time) or the 50 latest calibration results without requiring external memory devices or a PC. It can also save 20 unit masses for counting mode or 20 sets of upper/lower limit values for the comparator for easy recall afterwards.
Various input/output methods | The standard interface includes an RS-232C serial interface, a 3-level/5-level comparator contact output with buzzer, and an external contact input for RE-ZERO and PRINT. There are also two optional interfaces: The AD4212A-01 includes a BCD output and an external contact input for RE-ZERO and ON/OFF. The AD4212A-08 includes a LAN-Ethernet interface with WinCT-Plus software.
Comparator function | It is easy to compare weighing results by setting upper/lower limit values to switch on the HI, OK or LO indicator during checkweighing applications. Five-level comparison is also possible.
Buzzer function for comparator | The AD-4212B can sound a buzzer to indicate comparator results to facilitate judgments.
Windows Communication Tools software (WinCT) on CD-ROM | This software makes it possible to receive data in a text file format from a balance with an RS-232C interface, plot graphs, and export data to another software such as Microsoft Excel on a PC. It is also possible to send commands to control the balance.
Percent mode function | The AD-4212B can display the weight value as a percentage of a reference mass, which is useful for target weighing or checking the sample variation.
Counting mode with ACAI function | It is easy to count the number of small parts, etc. The Automatic Counting Accuracy Improvement (ACAI) function recalculates the average unit weight each time a sample is added to eliminate errors caused by variations in unit weight.
Quick reference sheet | A convenient operating guide is located on the bottom of the display stand, which the user can refer to when the instruction manual is not readily available.
Multiple weighing units | Users can select a unit of weighing from g, mg, oz, ozt, ct, mom, dwt, GN, tael, tola, PC (counting mode), Pct (percent mode) that best suits their applications.
Auto power ON function | The weighing mode display is automatically activated by AC power so there is no need to press the ON/OFF key for automated weighing system applications.
Auto power OFF function | If necessary, the balance can be set so that the display switches OFF automatically after 10 minutes of inactivity to save power.
Capacity indicator function | The capacity indicator displays the weight data relative to the weighing capacity, in percentage, in weighing mode. The user can also know the remaining capacity after performing tare.
Permit/inhibit function | The AD-4212B provides a measure to prevent unintended changes to important parameters.
Auto re-zero after data output | The AD-4212B can re-zero automatically after data output, saving the user from the burden of pressing the RE-ZERO key in consecutive measurements and outputs.
Shock absorber function | The AD-4212B has a shock absorber under the weighing pan and can cope with movement in all directions, protecting the weighing unit from an actuator malfunction. * Not designed to handle impact loads
IP54 weighing unit with a SUS304 body (SUS316 weighing pan) | The chemically resistant, stainless steel construction protects the sensor from accidental spilling of medical agents, resist ink, coating materials, etc.
Bubble spirit level and adjustable feet | It is easy to ensure that the balance is level for accurate weighing.