## Sheet1
AD-4212C Electromagnetic Digital Load Cell (EM-DLC)
Features | Benefits
EM-DLC ™ | The AD-4212C is a weighing sensor with an integrated analog-to-digital converter. Unlike the conventional digital load cells that use a spring material and strain gauges, the weighing sensor of the AD-4212C is our field-proven C-SHS, enabling a much higher weighing resolution. A&D trademarked EM-DLC in Japan.
Direct digital data output | It is possible to connect the AD-4212C directly to a PC or a PLC via its standard RS-232C interface. This saves space when the system requires no display unit.
Highly compact | The AD-4212C has a width of only 59 mm, which is ideal for placement into a production line system.
Removable levelling feet | The three leveling feet can be removed to attach the AD-4212C directly on the mounting base.
Smart range function | The smart range function of the AD-4212C-301/3100 enables high precision weighing (0.1 mg and 1 mg resolutions respectively) with heavy tare weights. Ideal for monitoring and controlling fine weight changes in containers or on boards.
Fast response | The fast stabilization time enables a highly efficient production line system. It takes less than 0.5 seconds for the net weighing of up to 30 g and 300 g at resolutions of 1 mg and 10 mg respectively. At a resolution of 0.1 mg using the AD-4212C-301, it takes less than 1.3 seconds.
High-speed data transmission | The high-speed, continuous data transmission (selectable from approx. 10 times/second* up to 50 times/second) ensures real-time data processing. * Factory setting
Shock absorber function | The AD-4212C has a shock absorber under the weighing pan and can cope with movement in all directions, protecting the weighing unit from an actuator malfunction.
IP65-compliant, dust and water proof | Suitable for powder or liquid weighing, such as in feeder applications. It also protects the AD-4212C from accidental spilling in measurement.
Free WinCT-AD4212C software | With the WinCT-AD4212C, it is possible to display weighing data, set the response speed, select the minimum display value, and perform calibration easily using a Windows-based PC.
Free calibration weight | A 200 g, OIML Class E2 equivalent calibration weight is provided as standard.
Optional serial/Ethernet converter AD-8526 | Using the AD-8526, it is possible to convert and output the weighing data to a local area network (LAN). Also comes with the WinCT-Plus software.
Optional remote controller AD-8922A | BCD, comparator, and analog outputs are possible using the AD-8922A with its optional interfaces (AD-8922A-01, 04, 06), in addition to displaying weighing data and performing re-zero and calibration.
Dedicated Remote Controller AD-8923-CC / AD-8923-BCD
Features | Benefits
Remote control | The AD-8923-CC and AD-8923-BCD, dedicated remote controllers for the AD-4212C Series, display the weighing data, set the response speed, and perform calibration.
CC-Link output | The AD-8923-CC is equipped with a CC-Link interface and can transmit the data received from the AD-4212C to a PLC using CC-Link. With one master station, a maximum of 42 stations consisting of the AD-8923-CC and the AD-4212C can be connected to configure a CC-Link network. The AD-8923-CC helps avoid complex cabling requiring other intermediary devices.
BCD output | The AD-8923-BCD is equipped with a BCD interface and can output the data received from the AD-4212C using BCD.
Compact size | The small size of 144 (W) × 110 (D) × 72 (H) mm doesn't take up much space.
Green LED display | The weighing results are highly visible and easy to read.
Power supply to / from the AD-4212C | The AD-8923-CC/BCD and the AD-4212C can share the same power supply. That is, one can receive power from the other so that only one of the two needs to be connected to an external source.
DC input terminal | Either the DC input terminal (24 DCV) or AC adapter input jack can be used to supply power.