## Sheet1
AD-4408A Weighing Indicator with Field Network Support
Features | Benefits
計測値及び比較値を3色で表示 | 計測表示部では表示をorange、green、redの3色を表示できるため数値だけでなく色でHi、OK、LOの判別ができ判断ミスを大幅に軽減できる
Incorporates Anybus CompactCom (HMS Industrial Networks) | Compatible with the Profibus, Modbus, and DeviceNet Plug-in Modules, which can be purchased locally by users or distributors.
High-speed A/D conversion rate of 100 times/sec | Ideally suited for dynamic weighing systems such as hopper and packer scales.
High-performance digital filtering | Eliminates the effects of strong vibration while realizing an extremely fast response speed for static weighing.
Compact, 138 mm x 68 mm panel cutout size | Easily fitted into a console panel, etc.
Water and dust proof front panel (IP65 level) | Protects the indicator from water and dust when the console panel is installed in a harsh environment.
Wide zero and span adjustment ranges, from -7 mV/V to +7 mV/V | Performs measurements with a very large dead weight and load cells with various rated outputs can be connected. It is also possible to perform weighing for negative values.
High electromagnetic compatibility - Immunity: Field intensity 10 V/m (80 MHz to 2 GHz) - Conducted interference: Voltage level 10 V (150 kHz to 80 MHz) | Highly tolerant against noise (more than three times stronger than the minimum requirements for CE marking), ensuring precise, accurate, and stable weighing.
Input sensitivity of 0.15 µV/d | The AD-4408A can sense a very small load cell output to perform high resolution weighing.
Non-linearity 0.005% of full scale | Provides highly accurate and consistent weighing over the entire span of the scale.
Maximum display resolution of 999,999 d | Displays up to 999,999 counts (20,000 d or lower is recommended).
7-segment, 6-digit green LED display | Weighing results are highly visible and easy to read.