## Sheet1
AD-4408C Weighing Indicator for CC-Link
Features | Benefits
計測値及び比較値を3色で表示 | 計測表示部では表示をorange、green、redの3色を表示できるため数値だけでなく色でHi、OK、LOの判別ができ判断ミスを大幅に軽減できる
Standard CC-Link interface | It is possible to connect the indicator directly to a PLC and other devices using CC-Link.
Highly expandable | Up to 64 units of AD-4408C can be connected with one master device
High-speed, A/D conversion rate at 100/sec. | Ideally suited for dynamic weighing systems such as hopper and packer scales
Compact, 138mm X 68mm panelcut size | Easily fitted into a console panel, etc.
Water and dust proof front panel (IP65 level) | Protects the indicator from water and dust when the console panel is installed in a harsh environment
Wide zero and span adjustment ranges, from -7mV/V to +7mV/V | Performs measurements with a very large dead weight and load cells with various rated outputs can be connected. It is also possible to perform weighing for negative values.
Input sensitivity 0.15µV/d | The AD-4408C can sense a very small load cell output to perform high resolution weighing
Non-linearity 0.005% of full scale | Provides highly accurate and consistant weighing over the entire span of the scale
Maximum display resolution 999,999d | Displays up to 999,999 counts (20,000d or below is recommended).
7-segment, 6-digit green LED display | Weighing results are highly visible & easy to read