## Sheet1
AD-4532B Digital Indicator for Strain Gauge Sensors
Features | Benefits
計測値及び比較値を3色で表示 | 計測表示部では表示をorange、green、redの3色を表示できるため数値だけでなく色でHi、OK、LOの判別ができ判断ミスを大幅に軽減できる
Tricolor display for measured values and comparator results | Measurement data are displayed in three colors (orange, green, red). Therefore, distinguishing between HI, OK, LO will be based on these colors as well as on values. This will significantly decrease the possibility of judgment errors.
15個の状態表示マーク | ３色の状態表示マークを計測表示部に15個使用しておりさまざまな状態がより分かりやすくなっている
15 status marks | Fifteen tricolor status marks are used in the measurement data display, making it easier to see the status of various measurements.
２D(５段階）コンパレータ | 時間経過もしくは外部トリガーにより５種類の上下限値を順次切り替えができるので圧入のように製造工程において力を変化させ製品製造をしている現場でのトータルの合否判定が容易にできる
2D (5-level) comparator | It is possible to perform a sequential comparison while shifting between the upper/lower limits in five levels using a time axis or an external input (trigger). As a result, this function enables the user to easily determine the acceptability of the total result in fields where production processes require changing and controlling a force, such as a press-in operation.
コンパレータ設定値を独立表示 | 上限値、下限値の設定値の表示が各々独立して表示されるので現在の比較設定値を容易に確認できる
Upper/lower limit indicators | As upper and lower limit values are displayed individually, currently active setpoints can be readily checked.
超高速sampling | 2000回/秒でsamplingを行なっているので高速な計測を行なうことができる
High-speed sampling | Sampling speed of 2000 times/second allows very fast measurements.
長寿命MOS FETリレー | 従来のリレーと違い長期使用でもリレー回路が劣化しないのでメンテナンス費用を軽減できる
Long-life MOSFET relay | Unlike a conventional relay, the MOSFET relay will not deteriorate with long-term use and requires much smaller maintenance costs.
ホールド機能 | ４種類のホールド機能がある、その中でもピークホールド機能では高速な過渡現象のピーク値を捉えることができる、破壊試験での最高値や締め付けトルクの最高値を容易に得られる
Hold function | There are four different hold functions. The peak hold function allows the user to capture the peak value of fast transient phenomenon and to easily obtain the maximum value of a destruction test or a tightening torque.
アナログアンプ出力 | アナログフィルターのみが掛かったほぼ生データに近いデータを得られる、より高速な現象を見るのに最適
Analog amplifier output | This function makes it possible to acquire only almost raw data that went through the analog filter from the sensors. It is ideal for monitoring very fast phenomena.
D/Aアナログ出力 | D/A後のアナログ出力、スケーリングすることでより分かりやすいデータを得ることができる
D/A analog output | Data that are more intelligible can be obtained by scaling and outputting the analog data after D/A conversion.
多彩なデータ入出力 | 標準でアナログアンプ出力、D/A電圧アナログ出力、コンパレータリレー出力、Modbus入出力、オプションでBCD出力、D/A電流アナログ出力、RS232C、イーサネットと用途にあわせ必要なデータを容易に取得できる
Various data input/output | Necessary data can be easily obtained using the standard analog amplifier output, D/A voltage output, comparator relay output, Modbus I/O, and optional BCD output, D/A current output, RS-232C, and Ethernet.
コンパクトサイズ | 操作盤に取り付けやすい96x96mmの小型サイズ
Compact size | Small size of 96 X 96mm for easy installation on a console