## Sheet1
The FZ-i Series Precision Balances
Features | Benefits
Air-pump controlled internal calibration function | Highly reliable, one touch automatic calibration ensures accurate weighing with just one press of a key.
Full digital calibration function | It is also possible to calibrate the FZ-i Series with an external calibration mass and to adjust the tolerance of the mass by +/- 50 digits for more accurate weighing.
Breeze break | Small and large breeze breaks provide protection against the wind to gurantee more accurate weighing. (The small breeze break is standard for all models in the FZ-i Series for performing the internal calibration.)
Compact Super Hybrid Sensor (C-SHS) | Without sacrificing high quality or innovative functions, this sensor is 40% lighter and 47% smaller than the GX/GF Series sensor; the result is a more compact unit for use in narrow spaces
Small B5 size footprint | Compact size makes it possible to use the FZ-i Series in any narrow space
Fast stabilization (Just one second) | Enhanced productivity thanks to a fast stabilization time for weight reading
Shock absorber function | The internal shock absorber protects the C-SHS from the adverse effects of vertical or transverse overloading.
VFD - Vacuum Fluorescent Display | Bright display is easy to see even in a dark environment, etc.
Quick USB interface (optional) | Easy-to-use optional USB interface, which requires no driver software installation
LAN - Ethernet interface (optional) | Ethernet interface can be used for data acquisition from multiple weighing instruments with a PC.
Standard RS-232C interface | Incorporates bi-directional communication with a PC, printer or other peripheral devices
GLP, GMP, GCP & ISO compliant | In accordance with GLP and LIMS regulations, the FZ-i Series ID number and calibration data can be printed out using the AD8121B or a PC.
ACAI counting function | The Automatic Counting Accuracy Improvement function recalculates the average unit weight each time a sample is added to eliminate errors caused by variations in unit weight.
Percent mode function | A sample can be registered as 100% and the weight of another sample can be compared as a percentage for checkweighing and mixing applications.
Animal weighing hold function | The HOLD function enables freezing of weighing data for animal weighing applications and the ANIMAL indicator appears on the display.
Statistical calculation function | Calculations are simple and easy to perform by storing the weight data in the FZ-i Series memory and then displaying NO., SUM, MAX, MIN, R, AVE, SD and CV data on a PC
Comparator function | Easy to compare weighing results by setting the HI limit and the LO limit to display HI, OK or LO indicator for checkweighing applications
Buzzer function | A beeping sound indicates HI, OK or LO for the comparator function.
Auto power ON function | The weighing mode display is automatically activated with AC power so there is no need to press the ON/OFF key for automated weighing system applications.
Auto power OFF function | The display switches OFF automatically when the FZ-i Series is inactive for 10 minutes as a power saving function.
Underhook function | The underhook, for hanging applications, allows for the measurement of magnetic materials and density measurements in air and water
Built-in rechargeable battery (optional) | Charging the battery for 10 hours provides 8 hours of continuous use for mobile weighing applications.
Multiple weighing units of measurement | Easy to find the required weighing unit to meet any weighing application; g, pcs, %, oz, lb, L oz, ozt, ct, mom, dwt, GN, tl, tol, mes and MLT
Capacity indicator function | The capacity indicator displays the weight data relative to the weighing capacity, in percentage, in the weighing mode.
Adjustable feet | A spirit level and adjustable feet provide more accurate weighing results.