## Sheet1
FZ-iWP Dust and Water-Proof Precision Balance
Features | Benefits
IP65-compliant, dust and water proof | The FZ-iWP Series, the world's first IP65 compliant, dust and waterproof balances that achieve 1mg resolution, enable the user to perform very precise measurements of liquid or powder while eliminating any worries about damage to the balance.
Air-pump controlled internal calibration function | Highly reliable automatic calibration ensures accurate weighing with just one press of a key.
Full digital calibration function | It is also possible to calibrate the FZ-iWP Series with an external calibration mass and to adjust the tolerance of the mass by +/- 50 digits for more accurate weighing.
Breeze break | Small and large breeze breaks provide protection against drafts to guarantee more accurate weighing. (The small breeze break is standard for all models in the FZ-iWP Series for performing the internal calibration.)
Compact Super Hybrid Sensor (C-SHS) | Without sacrificing high quality or innovative functions, this sensor is 40% lighter and 47% smaller than the GX/GF Series sensor; the result is a more compact unit for use in narrow spaces.
Small B5 size footprint | The compact size makes it possible to use the FZ-iWP Series in narrow spaces.
Fast stabilization (Just one second) | The fast stabilization time for weight reading enhances productivity.
Shock absorber function | The internal shock absorber protects the C-SHS from the adverse effects of vertical or transverse overloading.
VFD - Vacuum Fluorescent Display | The bright display is easy to see even in poorly-lit or dusty workplaces.
Quick USB interface (optional) | The easy-to-use optional USB interface, which does not need driver or software installation, transfers weighing data to a computer. Communication is unidirectional, from a balance to a PC only. (The FZ-iWP is not IP65 compliant with this option.)
LAN - Ethernet interface (optional) | The ethernet interface, along with the WinCT-Plus software, can be used to acquire data from and send commands to multiple weighing instruments with a PC. (The FZ-iWP is not IP65 compliant with this option.)
Standard RS-232C interface | This interface enables bi-directional communication with a PC, printer or other peripheral device. An optional dust and water-proof RS-232C cable is available.
GLP, GMP, GCP & ISO compliant | In accordance with GLP and LIMS regulations, the FZ-iWP Series ID number, time/date, calibration data, etc., can be printed out using the AD8121B or a PC.
ACAI function | The Automatic Counting Accuracy Improvement function recalculates the average unit weight each time a sample is added to eliminate errors caused by variations in unit weight.
Percent mode function | A sample can be registered as 100% and the weight of another sample can be displayed as a percentage for checkweighing and mixing applications.
Animal weighing hold function | When the ANIMAL indicator is illuminated, the hold function freezes weighing data during animal weighing applications.
Statistical calculation function | Calculations are simple and easy to perform by storing the weight data in the FZ-iWP Series memory and then displaying NO., SUM, MAX, MIN, R, AVE, SD and CV data on a PC.
Comparator function | By setting the HI and LO limits for checkweighing applications, weighing results can be easily checked using the HI, OK and LO indicators.
Buzzer function | A beeping sound indicates a HI, OK or LO result for the comparator function.
Auto power ON function | The weighing mode display is automatically activated with AC power so there is no need to press the ON/OFF key for automated weighing system applications.
Auto power OFF function | To save power, the display switches off automatically when the FZ-iWP Series is inactive for 10 minutes.
Underhook function | The underhook is used for hanging measurements of magnetic materials and density measurements in air and water.
Built-in rechargeable battery (optional) | Charging the battery for 10 hours provides 8 hours of continuous use for mobile weighing applications. (The FZ-iWP is not IP65 compliant with this option.)
Multiple weighing units of measurement | Easily find the required weighing unit for any weighing application by selecting from g, pcs, %, oz, lb, L oz, ozt, ct, mom, dwt, GN, tl, tol, mes and MLT.
Capacity indicator function | In weighing mode, the capacity indicator displays the weight data relative to the weighing capacity as a percentage.
Bubble spirit level and adjustable feet | A bubble spirit level and adjustable feet provide more accurate weighing results. Unlike some of our competitors' models, the bubble spirit level is located at the front of the balance for easier and quicker checking.