## Sheet1
HR-AZ/A Series Compact Analytical Balances
Features | Benefits
0.1 mg resolution | The HR-AZ/A series display weight values with a resolution of 0.1 mg.
Extended capacities | Compared with our previous HR series, the capacities have been increased from 210 g (HR-200), 120 g (HR-120), and 60 g (HR-60) to 252 g (HR-250AZ/A), 152 g (HR-150AZ/A), and 102 g (HR-100AZ/A) respectively.
2-second stabilization with the C-SHS technology | The high-speed, efficient weighing increases productivity and user satisfaction.
Air pump-controlled internal calibration function (HR-AZ models only) | This function allows the user to perform calibration quickly and correctly with one key press. The direct-driving method utilizes air pressure for its power source and features a simple structure, high reliability and a fail-safe mechanism.
Removable breeze break | The breeze break is easily removed using a unique clip system, allowing fast, simple cleaning and use in confined spaces such as gloveboxes and controlled environment cabinets. It also makes the balance highly portable.
Antistatic coating on the breeze break | The breeze break of the HR-AZ/A series is coated with an antistatic agent to block outside static electricity, such as charged clothing in dry winters, to ensure stable weighing.
Plastic breeze break | The HR-AZ/A series complies with the glass-free requirement of food/drug-related production lines as prescribed by the FDA/HACCP standards.
Compact footprint: 198 mm x 294 mm | The footprint of the balance is smaller than the ISO A4 (210 mm x 297 mm) paper size, maximizing opportunities for use in even the smallest of spaces.
Rotary sliding doors | Unlike conventional analytical balances, the HR-AZ/A series requires no extra space at the rear for accessing the weighing chamber, as the doors simply rotate behind the balance.
Clear, reverse-backlit LCD | The contrast of the black and white display provides excellent readability even in poorly-lit workplaces.
Front-mounted spirit level | The spirit level is easily visible when adjusting the leveling feet of the balance, which is especially convenient for the user who changes the location of installation often.
Fourteen weighing units | It is easy to select from and switch between g, mg, oz, oz-t, ct, momme, dwt, grain, tael, tola, pcs (counting mode), % (percent mode), and DS (density mode), in addition to a user-programmable unit for conversion applications such as GSM calculations in the paper and fabric industries.
GLP/GMP/GCP/ISO compliant output | For compliance and documentation required by GLP/GMP/GCP/ISO, the HR-AZ/A series can output the balance manufacturer, model, serial number, ID number, date and time (HR-AZ models only), space for signature, and calibration records.
Clock and calendar function (HR-AZ models only) | The balance can add time and date to the output data for later reference.
Adjustable response characteristics | Three preset combinations of weighing speed and stability (FAST, MID, and SLOW) are available to effectively minimize the adverse influence of drafts and vibrations.
Statistical calculation function | The balance displays and outputs statistical calculation data including number of data, sum, maximum, minimum, range (maximum-minimum), average, standard deviation, and coefficient of variation.
Hold (animal weighing) function | With this function, it is easy to measure and record the weight of an moving object such as an animal.
Counting mode with ACAI function | This mode eases the counting of small parts, etc. The Automatic Counting Accuracy Improvement (ACAI) function recalculates the average unit weight each time a sample is added to eliminate errors caused by variations in unit weight.
Percent mode function | The balance can display the weight value as a percentage of a reference mass, which is useful for target weighing or checking the sample variation.
Underhook function | The underhook is used for hanging measurements of magnetic materials and density measurements in air and water.
Density determination function | The balance is equipped with a density mode to calculate density. Our highly useful density determination kit, the AD-1654, is also available as an optional accessory.
Capacity indicator function | The capacity indicator displays the weight data as a percentage of the weighing capacity in weighing mode. The user can also know the remaining capacity after performing tare.
Comparator function with buzzer | This function makes it easy to compare weighing results by setting upper/lower limit values to switch on the HI, OK or LO indicator. The balance can sound a buzzer to indicate comparator results to facilitate judgments.
Auto power on function | The weighing mode display is automatically activated by AC power so there is no need to press the ON/OFF key for automated weighing system applications.
Auto power off function | The balance can be set so that the display switches off automatically after 10 minutes of inactivity to save power.
Windows Communication Tools software (WinCT) on CD-ROM | This software makes it possible to receive data in a text file format from a balance with an RS-232C interface, plot graphs, and export data to another software such as Microsoft Excel on a PC. It is also possible to send commands to control the balance.
Quick USB interface (HRA-02, optional) | The easy-to-use USB interface requires no driver or software installation for transfer of weighing data to a PC (communication is unidirectional - weighing data is transferred from the balance to a PC only)
LAN-Ethernet interface (HRA-08, optional) | The Ethernet interface, along with the WinCT-Plus software, can be used to acquire data from and send commands to multiple weighing instruments with a PC.
Rechargeable battery unit (HRA-09, optional) | The Ni-MH rechargeable battery pack can be fitted into the balance for use without AC power (10 hours of charging for 8 hours of operation).