## Sheet1
MPA Series Single Channel Electronic Pipettes
Features | Benefits
Standard (AUTO) mode | The automatic, power-operated aspirating and dispensing eliminates individual variability between users. With the high precision stepping motor moving the piston up and down, uniform accurate pipetting is ensured for both novice and expert alike, making the results of anyone's analyses always reliable.
Multiple dispensing (MD) mode | In multiple dispensing mode, the pipette dispenses one aspirated volume (e.g. 1200 μL) by multiple installments of a smaller volume (e.g. 100 μL x 12 times). This is highly useful when the user needs to repeatedly deliver the same amount of a sample into a microplate, etc. - a task that is much more stressful and time-consuming with a manual pipette.
Dispensing correction function for multiple dispensing* | With conventional electronic pipettes, the first installment of multiple dispensing is typically inaccurate due to a mechanical backlash that occurs when the operation switches from aspirating to dispensing. With the MPA series, this error is automatically corrected by discharging a small amount of sample and ensuring that the piston is always set in the descending direction before the dispensing starts. * Patent pending
Mixing (MIX) mode | In mixing mode the pipette executes a set number of aspirating-dispensing cycles (by approx. 2/3 of the set volume) to mix and homogenize different kinds of liquids in the receiving vessel with just one key press. With a manual pipette, this task is especially laborious and also difficult to perform correctly when the mixing volume is small (prone to produce air bubbles).
Reverse operation | A viscous, sticky liquid tends to linger in the tip and is therefore difficult to dispense accurately. For such samples, the reverse operation is recommended, which first aspirates a volume larger than the set dispensing volume, delivers the correct amount, and then discards the excess.
Blowout function | The blowout is one final push in dispensing that expels the liquid remaining in the end of the tip by temporarily lowering the piston below its starting position, similar to pushing the plunger of a manual pipette down to the second stop. Users can either enable or disable the blowout function as they prefer (it is automatically disabled when the reverse operation is selected).
User CAL function* | Using a pipette accuracy tester, the dispensing volume of the MPA series can easily be calibrated by directly entering the correct value. This will allow users to always maintain the traceability of their pipette accuracy (and consequently the reliability of their analyses) at low cost. Moreover, the variation in dispensing volume arising from tip characteristics (e.g. wettability) can also be corrected. It is therefore possible for users to choose tips other than A&D's if they prefer and still ensure accurate pipetting. * Patent pending
Weight (mg) calibration and display function* | The MPA series also enables calibration based on the weight of the sample liquid measured using an analytical/precision balance. With the pipette displaying the dispensing amount in a unit of weight (mg) instead of volume (μL), it becomes much easier to handle liquids that need to be managed by weight, such as a diluted solution of a solid or powder, as the hassle of density calculation becomes no longer necessary. Further, the user will be able to control more precisely the dispensing amounts of high-viscosity liquids, which are prone to error with normal volume calibration that uses purified water as the test liquid. * Patent pending
Adjustable tip ejector reach | The reach of the tip ejector can be adjusted to match the distance to the tip being used, allowing the user to use various sizes of tips that fit the tip holder differently.
Impact-absorbing pads on the four corners of the head* | One of the frustrations users felt with conventional electronic pipettes was that they were easily breakable by dropping - their LCD panels in particular - which would incur high cost in time and money for repair. As a countermeasure, the MPA series has padding set on the four corners of the head, increasing resistance to impacts from falls. * Patent pending
Light and short key strokes | When using a manual pipette, the user needs to hold out the thumb perpendicular to the hand and then push the plunger all the way down with a force equivalent to 3-4 kg (in the case of Gilson's Pipetman Neo), which can easily cause repetitive stress injuries (RSI) on the thumb after hours of work. In contrast, the key operation of the MPA series requires a minimum amount of force (approx. 300 g) on and displacement of the forefinger, preventing a decrease in efficiency due to fatigue or workplace injuries. Based on the force required and distance displaced, the level of fatigue will be less than 1/100 compared with a manual pipette. A&D's internal experiment verified that almost no strain occurred after pipetting 3,000 shots continuously over a 5 hour period.
Operation (plunger) key located underneath the forefinger | The human thumb is designed to be bent comfortably in the direction of the forefinger, which means that the conventional way of pressing the operation (plunger) key using the thumb is ergonomically undesirable. With the MPA series, it is possible to control the movement of the plunger with the ball of the forefinger instead of the thumb, while maintaining all fingers in a natural, effortless grip. (It is also possible to control it by pressing the Up key with the thumb.)
Lowered center of gravity | The display section of the MPA series is compact and located so that the center of gravity of the weight of the pipette is lowered and does not deviate from the axis of grip. This makes the device feel surprisingly lightweight for an electronic pipette and thus long hours of operation less tiresome.
Extended finger hook | The finger hook that rests on the middle finger is long and curved in such a way that the pipette will remain hooked in the hand and not drop even when the grip is loosened.
9 programs storage | Up to nine combinations of operation mode, dispensing volume, etc., can be saved into the pipette so that users can call up their preferred settings to start their pipetting work straight away. Further, the pipette keeps the most recent setting even when the power is turned off.
5 aspirating/dispensing speeds | The aspirating and dispensing speeds can be altered to five levels respectively to suit the sample characteristics such as viscosity to ensure accuracy.
Buzzer function | A buzzer can be activated that lets the user know the execution of each operation by sound and thereby prevents errors in operation.
Autoclavable lower part | The lower part of the pipette, which is subject to contamination, can be detached for autoclave sterilization (121 deg C, 2 atm, 20 minutes).
Total dispensing function | In case the user wants to terminate multiple dispensing halfway through, etc., all remaining liquid can be expelled easily by holding down the operation key for a short period. (Holding down the operation key further will turn off the pipette.)
Long-lasting, lithium-ion rechargeable battery | In standard mode with maximum aspirating and dispensing speeds, 1,800 shots (pipetting cycles) are guaranteed on a full charge (the total charging time is approx. 5 hours.) The pipette can also be used without any hitch while being charged at the same time.
Battery mark | The pipette displays the remaining battery level so that the user can prevent the battery running out unexpectedly while in use.
Auto power OFF function | To avoid wasting power, the pipette goes into standby mode automatically by turning the display off when it is inactive for 10 minutes.
Switching AC adapter with multiple plugs as standard | The AC adapter works with any voltage between 100V and 240V AC and comes with A, BF, C and S plug attachments, from which users can select the one that matches the socket shape of the country where they use the pipette.
Optional charging stand (under development) | With electrodes on both its sides, the pipette can be stored on the charging stand for convenient battery recharging whenever not in use.
Dedicated space for name sticker | The battery cover has a shallow dent on which the provided name sticker can be applied with the user's name, etc., on it for administration purposes.