## Sheet1
New FZ/X-CT Series of Carat Balances
Features | Benefits
0.001 ct resolution | The FZ/X-CT series displays weight values with a resolution of 0.001 ct and is suitable for highly precise weight determinations of precious stones and metals.
Extended capacities | Compared with our previous FZ/X-CT series, the capacities have been increased from 610 ct (FZ/X-600CT) and 310 ct (FZ/X-300CT) to 760 ct (FZ/X-700CT) and 510 ct (FZ/X-500CT) respectively, with the addition of an even larger capacity of 1260 ct (FZ/X-1200CT).
2-second stabilization with C-SHS technology | The high-speed, efficient weighing increases productivity and user satisfaction.
Air pump-controlled internal calibration function (FZ-CT models only) | This function allows the user to perform calibration quickly and correctly with one key press. The direct-driving method utilizes air pressure for its power source and features a simple structure, high reliability and a fail-safe mechanism.
Removable breeze break | The breeze break is easily removed using a unique clip system, allowing fast, simple cleaning and use in confined spaces such as controlled environment cabinets. It also makes the balance highly portable.
Antistatic coating on the breeze break | The breeze break of the FZ/X-CT series is coated with an antistatic agent to block outside static electricity, such as charged clothing in dry winters, to ensure stable weighing.
Plastic breeze break | The breeze break made from non-glass materials is shatterproof, so the user can be assured of its safety when it is dropped or hit by a hard object.
Compact footprint: 198 mm x 294 mm | The footprint of the balance is smaller than the ISO A4 (210 mm x 297 mm) paper size, maximizing opportunities for use in even the smallest of spaces.
Rotary sliding doors | Unlike conventional carat balances, the FZ/X-CT series requires no extra space at the rear for accessing the weighing chamber, as the doors simply rotate behind the balance.
Clear, reverse-backlit LCD | The contrast of the black and white display provides excellent visibility even in poorly-lit workplaces. It prevents fatigue of the user's eyes and makes long hours of work less tiresome.
Front-mounted spirit level | The spirit level is easily visible when adjusting the leveling feet of the balance, which is especially convenient for the user who changes location often.
Multiple weighing units | It is easy to select from and switch between gram, ounce, pound, pound/ounce, troy ounce, metric carat, momme, pennyweight, grain, pcs (counting mode), and % (percent mode), in addition to a user-programmable unit for conversion applications. One additional unit from either tael (Singapore/HK jewelry/Taiwan/China), tola or Newton can be added upon request.
GLP/GMP/GCP/ISO compliant output | For documentation in accordance with the user's SOP, the FZ/X-CT series can output the balance manufacturer, model, serial number, ID number, date and time (FZ-CT models only), space for signature, and calibration records.
Clock and calendar function (FZ-CT models only) | The balance can add time and date to the output data for later reference.
Adjustable response characteristics | Three preset combinations of weighing speed and stability (FAST, MID, and SLOW) are available to effectively minimize the adverse influence of drafts and vibrations.
Statistical calculation function | The balance displays and outputs statistical calculation data including number of data, sum, maximum, minimum, range (maximum-minimum), average, standard deviation, and coefficient of variation.
Hold (animal weighing) function | With this function, it is easy to measure and record the weight of an moving object such as an animal.
Counting mode with ACAI function | This mode lets the user count the number of small jewelry pieces of the same mass value quickly, effortlessly and precisely. The Automatic Counting Accuracy Improvement (ACAI) function recalculates the average unit weight each time a sample is added to eliminate errors caused by variations in unit weight.
Percent mode function | The balance can display the weight value as a percentage of a reference mass, which is useful for target weighing or checking the sample variation.
Underhook function | The underhook is used for hanging measurements of magnetic materials and density measurements in air and water.
Carat pans (silver & black) | Two carat pans are provided as standard to make it easier to weigh small pieces of jewelry. The black pan is suitable for transparent stones such as diamonds.
Capacity indicator function | The capacity indicator displays the weight data as a percentage of the weighing capacity in weighing mode. The user can also know the remaining capacity after performing tare.
Comparator function with buzzer | This function makes it easy to compare weight values by setting upper/lower limit values to display HI, OK or LO indicators. The balance can sound a buzzer to indicate comparator results to facilitate judgments.
Auto power on function | The weighing mode display is automatically activated by AC power so as to save the trouble of pressing the ON/OFF key again if the power supply was somehow interrupted.
Auto power off function | The balance can be set so that the display switches off automatically after 10 minutes of inactivity to save power.
Windows Communication Tools software (WinCT) on CD-ROM | This software makes it possible to receive data in a text file format from a balance with an RS-232C interface, plot graphs, and export data to other software such as Microsoft Excel on a PC. It is also possible to send commands to control the balance.
Quick USB interface (FXi-02, optional) | The easy-to-use USB interface requires no driver or software installation for transfer of weighing data to a PC (communication is unidirectional - weighing data is transferred from the balance to a PC only)
LAN-Ethernet interface (FXi-08, optional) | The Ethernet interface, along with the WinCT-Plus software, can be used to acquire data from and send commands to multiple weighing instruments with a PC.
Rechargeable battery unit (FXi-09, optional) | The Ni-MH rechargeable battery pack can be fitted into the balance for use in the field without AC power (10 hours of charging for 14 hours of operation). This also gives the user peace of mind when stable power supply is not guaranteed.