## Sheet1
Pipette Accuracy Testers
Features | Benefits
Complete set for pipette accuracy testing | A&D's pipette accuracy tester includes everything one needs to correctly verify the accuracy of pipettes by oneself. Relying on an outside calibration service can be expensive when there are hundreds of pipettes to be inspected regularly (and likely most of those pipettes have no problems). With a pipette accuracy tester, one can easily sort out only the pipettes that need adjusting or repairing, which eliminates unnecessary costs.
Testing based on the gravimetric method | The gravimetric method is the world's most commonly used test for the accuracy of variable-volume pipettes, and is also recommended by the ISO8655. In the gravimetric method, pipette volume is determined based on the mass value of the distilled water dispensed from the pipette. The high precision, accuracy, and speed of A&D's balances therefore ensure as effective testing as possible.
Three models available | The AD-4212B-PT alone can cover the pipette nominal volume range of 20 to 10,000 uL in accordance with the ISO8655 requirements. Most pipettes currently on the market fall within this range. The AD-4212A-PT and the FX-300i-PT are available for those who have only pipettes with a 200 uL capacity or higher. (1 uL [micro liter] equals to approximately 1 mg.)
Evaporation trap | When the test volume is small, the evaporation of the dispensed water often results in measurement errors. The evaporation trap maintains high humidity inside to minimize this evaporation of the dispensed water. In addition, the evaporation trap functions as a breeze break for the balance. It is therefore no longer necessary to have a room where the environment is carefully controlled. Tests can be performed anytime and anywhere as long as the weighing can be performed properly.
Carrying case | The entire pipette accuracy tester set can be packed in a portable carrying case. This makes it easy to perform tests on-site, instead of collecting all the pipettes at one site for testing.
The WinCT-Pipette software for easy test and data management | WinCT-Pipette automatically calculates the Z (conversion) factor and converts mass values into volumetric values using the liquid temperature and barometric pressure previously entered. It compares the accuracy and the repeatability with ISO8655 or any other set specifications to judge whether the pipette is acceptable or not. It can also save and load test conditions and test results.
Printing function | WinCT-Pipette can print an A4 or letter-size report including test conditions, data, judgment results, and so on. This is especially useful for those who wish to have paper-based records of their testing due to their standard operating procedure, GLP, etc.
Liquid thermometer | A liquid thermometer is provided to measure the temperature of the test liquid, an important factor in the mass-to-volume conversion.
Tweezers and a calibration weight | A calibration weight and a pair of tweezers are provided to calibrate and maintain the accuracy of the balance.
Pipetting training | The pipette accuracy tester can be used as a pipetting training tool since the WinCT-Pipette software clearly indicates the accuracy of pipetting. Pipette users may be surprised to learn how much variation can exist between and within users.