## Sheet1
SC/SE Washdown Scales
Features | Benefits
IP68 dust and waterproof | The scales are submersible. The indicator is completely sealed, and water will not enter it even if immersed to a depth of 1 m for 24 hours. The scales are therefore fit for very wet work environments or objects, such as those in food-processing factories.
Washdown construction | The structure of the base unit lets water easily run through the scale to the ground, making it easy to clean away dust.
Long battery life | 4,500 hours of continuous use is possible using 6 D-size alkaline batteries. (Batteries are not provided as standard.)
Easily removable battery unit | It is very easy to replace batteries. Simply open the cover on the back of the display and pull the handle together with the battery unit.
Supersized LCD | Easy to read, 39 mm character height.
High-speed stabilization | The stabilization speed of approximately 1 second (depends on internal settings) promises high efficiency and productivity, as well as stress-free operation.
Stainless steel weighing pan | The weighing pans of the SC/SE Series are made of stainless steel (SC: SUS304, SE: SUS430), which is hygienic and highly resistant to corrosion.
Waterproof and corrosion-resistant load cell | The aluminum load cell is anodized and then coated with epoxy resin to prevent corrosion. The strain gauges and wires are covered with silicon for waterproofing.
Two selectable readabilities | Users can select either Normal resolution (1/3,000) or High resolution (1/6,000 or 1/7,500 depending on the weighing capacity) to meet their weighing requirements.
Multiple weighing units | The weighing unit can be set to kg (kilogram), g (gram), lb (pound), oz (ounce), lb-oz (pound and ounce), or pcs (pieces for the counting mode) and switched by simply pressing a key.
Counting function | The scales easily count the number of objects of the same weight.
Comparator function | By setting the HI and LO limits for checkweighing applications, weighing results can be easily checked using the HI, OK and LO indicators.
Auto power off function | To save power, the display switches off automatically when zero is displayed for approximately 5 minutes.
RS-232C + comparator relay output (optional) | The RS-232C + comparator relay output is provided as an option for users who need to output weighing or comparator results to an external device. (The SC/SE are not IP68 compliant with this option.)
Quick USB interface (optional) | The easy-to-use optional USB interface, which does not need driver or software installation, transfers weighing data to a computer. Communication is unidirectional, from a scale to a PC only. (The SC/SE are not IP68 compliant with this option.)
Selectable weighing platform size | For the weighing capacities of 60 kg and 150 kg, either a medium-sized platform (pan size: 300 x 380 mm) or a large platform (pan size: 390 x 530 mm) can be selected depending on the application and/or work environment.