## Sheet1
SW Super Washdown Scales
Features | Benefits
IP69K - the highest level of dust and water-proofing | The scales in the SW Series withstand heavy-duty washdown with high-pressure (8,000 - 10,000 kPa) and high-temperature (80 +/- 5 ˚C) water from up close (100 - 150 mm). This is ideal for use in the food-processing factories where heavy-duty cleaning of equipment is typically required every day.
Ultimate protection against the effects of condensation | Food-processing factories are often highly damp. It is also typically the case that equipment is exposed to extreme shifts of temperatures, which can condense the air inside enclosures. Such condensation or invasion of damp air tend to cause severe damage to weighing scales. However, the SW Series defy any effects of condensation or risk of moisture invasion thanks to the heat-resistant and high-impact plastic of the indicator unit and our unique know-how.
Streamlined construction | The stripped-down framing makes it easy to clean away food-processing residues or dust.
Stainless steel weighing pan, frame, and load cell | To prevent corrosion, the weighing pan, platform, display pole, and bracket are all made of SUS304, and the load cell is made of SUS630.
Rugged and adjustable indicator bracket | The stainless steel indicator bracket withstands occasional rough handling. The angle can be adjusted to 0˚, 30˚, 60˚, or 90˚ to suit the convenience of individual users.
Capacitive keys | The touch sensitive, capacitive keys enable the display to be covered with a plastic sheet. This will prevents surface rupture caused by pressing with sharp objects and thereby ensures permanent waterproofing.
Multi-colored LED display with 5-step comparator lamps | The LED display is bright and highly visible from a wide angle. The multi-colored comparator lamps help users judge the results of check weighing. intuitively and quickly.
Desktop/wall-mount stand | A desktop/wall-mount stand option is also available for users who prefer putting the display on a desktop or up on a wall.
RS-232C + comparator, and RS-422/485 (optional) | The RS-232C + comparator relay output is provided as an option for users who need to output weighing or comparator results to an external device. The RS-422/485 is also provided optionally for those who would like to connect multiple scales. (The SW is not IP69K compliant with these options.)
Multiple weighing units | Kg (kilogram), g (gram), lb (pound), oz (ounce), lb-oz (pound and ounce), and pcs (pieces for the counting mode) are available.
Counting function | The SW easily counts the number of objects of the same weight.
Auto power off function | To save power, the display switches off automatically when zero is displayed for approximately 5 minutes.
Rechargeable battery (optional) | An optional sealed lead acid (SLA) battery is available so that the SW can be used when an AC power supply is not present or when it is unstable.
A display pole that attaches to both the long and short side of the weighing platform | The pole stand can be attached to a long side instead of the short side of the platform depending on applications, users' preferences, or work space conditions.
Selectable weighing platform size | SW-15K, 60K, and 150K each have two different sizes of platforms that can be selected based on applications, users' preferences, or work space conditions.