## Sheet1
AD-4212A Precision Weighing Sensor
Features | Benefits
Precise weighing of 0.1mg and 1mg resolution with SHS Technology | Very small amount of filling and precise weight checking applications
High speed response time with SHS Technology | Approx. 0.8 seconds for 1mg and 1.1seconds for 0.1mg weighing resolution stabilization time
Wide weighing range | Up to 110g with 0.1mg and 1100g with 1mg for diverse weighing system applications
Separate weighing sensor unit and display unit | Connection of 2m length cable and optional cable of 3m allow for more flexible installations
Compact design - Sensor unit | Small size of the sensor unit (80 x 230 x 90 mm) for easy installation into narrow space to use for multi weighing applications
Compact design - Display unit | Standard stand for simple installation and easy to install as panel or wall mounting for applications saving space
Comparator function | Three level comparator output of HI, OK and LO for easy and simple filling and weight checking applications
Buzzer function | Easy to know the comparator result from beeping sounds
RS-232C interface | Easy to transmit weighing data to PC, printer and peripherals
External input functions | The ZERO and PRINT key functions are controlled by the I/O D-Sub 25 pin connector
Auto power ON function | When the instrument is plugged in, Zero display automatically comes on, no need to press ON/OFF key
Auto power OFF function | When the instrument is not used for more than 10 minutes, the OFF function will activate automatically
Auto ZERO display after data output | Possible to display ZERO after weight data is output for full automatic weighing applications
Response speed setting function | Available to set three different response speeds from FAST, MID or SLOW to meet weighing requirements
Full digital calibration function | Simple and easy to calibrate the instrument to ZERO and span point by calibration mass for accurate weighing
Data memory function | Easy to store the weighing data and calibration data for data batch transmission to PC or printer
Ethernet interface | Optional Ethernet interface (OP-08) for high speed data transmission and multi weighing line applications
WinCT software | WinCT software is very useful for data transmission and WinCT-Plus for optional Ethernet interface is simple to set up
Self-check function | Easy and simple to check the performance of the instrument
"CLR" clear function | Simple and easy to return to factory settings
Bubble spirit level and adjustable levering foot | Easy to level the instrument for more accurate applications
Capacity indicator | Easy to know the capacity being weighed from 0% to 100% of wide weighing range
Durable weighing sensor and display | Aluminum die casting coated with strong paint
Multi weighing units | Many weighing units to meet any local weighing applications
Custom-design for attachment of weighing pan | Easy to design the special attachment to support containers such as ampules or cups to meet any applications