## Sheet1
AD-1641 Air Flow Logger
Features | Benefits
High precision, fast response air flow sensor | The air flow sensor (thermopile) of the AD-1641 can measure low-velocity flows of 0 to 1.00 m/s in 0.01 m/s increments, which is useful for monitoring the wind speed of a safety enclosure, fume hood, laminar flow cabinet, etc. Its accuracy is as high as ±0.05 m/s (between 0.10 and 1.00 m/s).
Separate air flow sensor unit with 2 m cable length | It is possible to monitor the wind speed at a place distant or isolated (unsafe, etc.) from the AD-1641 main (display) unit.
Logging of four other kinds of environmental data | On top of the air flow sensor, the AD-1641 is equipped with four other environmental sensors (for temperature, humidity, barometric pressure, and vibration), making the device an extremely versatile multi-channel environmental data logger. In particular, it is suitable for monitoring and managing key parameters that influence the performance of highly sensitive weighing instruments, such as microbalances.
Comparator function | The AD-1641 alarms by buzzer* as well as by display if the selected environmental value (air flow, temperature, humidity, or barometric pressure) has fallen outside the set upper and lower limits for the selected period of time (3 seconds, 10 seconds, or at once). This function is ideal for use when it is essential to control and keep the environmental value within a specific range for, say, ensuring safety of a fume hood, nurturing delicate animals/plants, etc. * Attached to the air flow sensor unit
Simultaneous logging of environmental and weighing data | The AD-1641 can receive weighing data sent from a balance/scale and simultaneously save the five kinds of environmental data with date and time, relieving the user from the hassle of integrating different data from various recording devices for later analysis and documentation.
Large memory capacity of 10,000 data sets | The AD-1641 stores up to 10,000 sets of environmental and weighing data with date and time. This is roughly 100 days of continuous recording at 15-minute intervals. When the memory becomes full, the device either overwrites the oldest data (endless recording) or stops recording (one-time recording) as selected by the user.
Interval time setting | The interval time can be set between 1 second to 60 minutes at which the AD-1641 measures and records the environmental data automatically. It is also possible to set an interval time for taking weighing data from the connected weighing instrument (the environmental data will be recorded concurrently).
Peak hold function for vibration measurement | When the peak hold function is on, the AD-1641 logs the peak value of vibration measured DURING each interval, instead of the values AT the set interval. This function should be selected if the user is interested in recording vibrations when their effects become most significant, rather than vibrations that simply occur at fixed times.
Quick data saving to a PC requiring no special setup or software | The AD-1641 stores data in CSV format, which can be opened using spreadsheet software such as Microsoft Excel for easy processing and graphing. PCs recognize the AD-1641 as USB storage and require no driver software installation.
ID number setting | An ID number of eight alphanumeric characters can be freely set for each AD-1641 unit. The CSV files that the AD-1641 creates will include this ID number in their file names, making it easier to manage data taken from different AD-1641 units.
Real-time transmission mode | When connected to a weighing instrument and a PC, the AD-1641 can transfer weighing data from the weighing instrument to spreadsheet software (e.g. Microsoft Excel) on the PC in real time, along with the environmental data it records. It is also possible to send the environmental data only without connecting to a weighing instrument. (The data is not saved on the AD-1641 itself with the real-time transmission mode)
Connection cables included as standard | Three RS-232C cables (9-pin D-Sub, 25-pin D-Sub, and 7-pin DIN) are provided to connect the AD-1641 to various A&D balances and scales. The connection settings of the AD-1641 are tailored to the factory settings of A&D balances and scales for immediate use. A USB cable (2 m) is also provided as standard for connection to a PC and the optional AC adapter.
No battery power required when connected to a PC via USB | Users don't need to worry about the remaining battery level or use the optional AC adapter while the AD-1641 is connected to a PC.
Power-saving function for battery operation | To save battery power, the AD-1641 automatically turns off after a set period of inactivity. (The default setting is 1 min.) When recording in interval mode, only the display is turned off and recording continues.
Battery level indicator | The remaining battery level is displayed to prevent recording failure due to the batteries running out.
AC adapter (optional) | The highly recommended AC adapter, AX-TB265, completely eliminates the risk of recording failure due to the batteries running out, not to mention the cost and hassle of battery replacement. It is compatible with any AC power between 100 and 240V and outputs 5V DC power by USB, which can be used with the 2-meter USB cable that comes with the AD-1641. Four interchangeable plugs (A, BF, C and S) are provided as standard.
Primary data display | The user can choose two data items, such as temperature and humidity, to be displayed in large size separately (either numerically or by trend graphs) for easier reading and monitoring.
Trend graph display | The AD-1641 can chart data as it is measured on its display so that the user can grasp chronological variations or spot any irregular changes (e.g. spikes) quickly and intuitively.
High portability | The dimensions of the AD-1641 main unit and air flow sensor unit are 127 (W) by 90 (H) by 36 (D) mm (including the protective cover) and 90 (W) × 90 (H) × 91 (D) mm respectively, which make the device compact enough to be carried around.
Protector against dust & water (IP65) as well as 1.5 m drop impacts (for the main unit) | With the provided protective cover, the main unit of the AD-1641 becomes IP65 dust and waterproof for use under tough conditions. It also absorbs impact shocks enough to avoid breakage from falls from as high as 1.5 m.
Waterproof extension cable (1.5 m) for the thermo-hygrometer (optional) | Using this cable, it becomes possible to measure and record temperature and humidity away from the main (display) unit, such as the exterior of the room, narrow space where the main unit cannot be put, etc.
Desktop/wall-mount stand AD-1687-22 (optional) | The dedicated stand with adjustable angle bracket can hold the AD-1641 main unit on either a table or a wall in a better position for the user to look at the display.
Freeware WinCT-AD1641 (to be made downloadable from the A&D website soon) | WinCT-AD1641 uses an Microsoft Excel macro program to automatically create graphs from CSV files of the AD-1641 for later analysis and documentation. With the graphs the maximum and minimum values of each environment data will also be shown.