## Sheet1
AD-1691 Weighing Environment Analyzer
Features | Benefits
Operation with 7-inch color touch-panel (pressure sensitive) LCD | The AD-1691 makes various tasks related to balance management quick and easy for every user. All they need to do is follow the displayed step-by-step instructions and touch the screen to enter prompted information, commands, selections, etc.
Balance remote control | The AD-1691 has a remote display and control screen for A&D's analytical (and other) balances with an RS-232C interface. Users can therefore use the AD-1691 as a special color touch-panel console for their preferred balance while it is not needed for other balances. For use with the BM series (for which a remote controller is recommeded so as to prevent disturbances affecting the balance), the screen also has the ION key to turn the ionizer on/off.
Daily balance check | With this function the AD-1691 helps non-expert users implement a standard operating procedure (SOP) for daily balance management. They are simply asked to touch the screen to determine whether the condition is "met" or "not met" for each check item. The check items include those which A&D recommends as the most basic ones to confirm that the balance meets proper conditions for use; specifically, those concerning confirmations of external appearance, measurement environment, power supply, level balance, and measurement. Users can perform either all or some of the check items provided to cater to their policies or requirements. The AD-1691 need not be connected to the balance to perform a daily check.
Periodic balance check | With this function the AD-1691 helps non-expert users implement an SOP for regular (e.g. weekly to monthly, depending on their management level) inspection of their balances' basic performance. The check items include tests for repeatability, accuracy/linearity, and eccentricity error. Following the on-screen guidance, users can easily perform one, two or all of these tests in accordance with their requirements and set specifications.
Quick glossary | Users can quickly access an explanation of each test of the periodic check with a touch of the screen.
Minimum weight calculation | When performing a repeatability test for a periodic check, the AD-1691 also calculates the minimum weight as defined by the United States Pharmacopoeia (USP). It is therefore no longer necessary for users to pay an expensive fee to have the balance manufacturer come to the location and work out the minimum weight for their balance. Either the previous standard (effective until Nov 2013) or new standard (effective from Dec 2013) can be selected for minimum weight calculation.
Daily/periodic check results documenting function | For documentation required by GLP, GMP, GCP, ISO, etc., the check results can be output to a printer or USB memory as a PDF report. For the latter, two location names (max. 30 characters each) and one operator name (max. 20 characters) can be entered on a voluntary basis.
A&D Measurement Environment Evaluation Tool (AND-MEET) analysis for the BM series | The AD-1691 enables assessment of the set-up environment for the BM series of micro analytical balances by visualizing how temperature changes and/or possible existence of other environmental disturbances are actually affecting the stability of measurements. In AND-MEET, the balance moves its internal calibration weight automatically up and down in 1-minute cycles over a 24-hour period, outputting the weight data (both zero point and full) together with temperature data. From these data, the AD-1691 creates two graphs - one showing the relationship between temperature, zero point and span value (i.e. full - zero point) changes and the other showing the relationship between temperature and repeatability (standard deviation calculated for every 10 consecutive span values) changes. Careful analyses of these graphs will provide the user with insights and clues for eliciting better performance out of the BM series (and consequently reducing the minimum weight, etc.) by improving the measurement environment.
Real-time graphing of AND-MEET data | The AD-1691 can create graphs from either a CSV file already stored in the AD-1688 weighing data logger (or other USB devices) or real-time data being sent from the BM series directly connected to the AD-1691 for more immediate analysis. The data received from the BM series can be saved as a CSV file in a USB memory.
AND-MEET results documenting function | For later reference, the AND-MEET results (two graphs and a table that shows the max, min, range and average for temperature, zero point, span value and repeatability) can be easily output to a USB memory as a PDF report.
Uncertainty calculation for balance calibration | The AD-1691 calculates the expanded uncertainty (coverage factor k=2) of balance calibration based on seven uncertainty components: three concerning the calibration weight used (calibration weight, change in weight by age, and air buoyancy) and four concerning the balance and other factors (rounding error, temperature coefficient, repeatability, and eccentricity error). Users are required to input information and perform necessary tests as per on-screen guidance, and the AD-1691 can work out the expanded uncertainty at the exact location of calibration, which they can use in their calibration result report.
Calibration result documenting function | The calibration result can be output to a USB memory as a PDF report, showing not only the nominal weight value, deviation, and expanded uncertainty, but also information and test results for each of the seven uncertainty components. As necessary, two location names (max. 30 characters each) and one operator name (max. 20 characters) can be added.
Automatic balance information taking | By touching the button on the screen [Model check] at the beginning of a periodic check or uncertainty calculation, necessary balance information such as the model name and serial number will be automatically taken and displayed.
High portability | The main unit of the AD-1691 is no heavier than 1 kg and can be easily carried around to manage multiple balances at different locations.
Stand attachment | For better visibility and operability, a dedicated stand attachment is provided as standard so that the screen can be set obliquely toward the face of the user.
Touch pen with holder | A special pen also makes touch operation easier. It comes with a holder to prevent loss.
Date and time setting | The set date and time will be displayed on the upper left corner of the screen and also automatically reflected in the output reports.
Two USB and three RS-232C interfaces | The AD-1691 has two slots for inserting USB flash drives (cannot be used at the same time). It also has three RS-232C ports for connecting to a balance and printer. For each of the three RC-232C ports, the baud rate, data length, and parity can be set differently so as to quickly establish communication with devices with different settings.
Three kinds of RS-232C cables as standard | Any A&D balance (with an RS-232C output) can be connected to the AD-1691 using one of these three cables (D-Sub 9-9, D-Sub 9-25, or D-Sub 9-DIN 7).
Adjustable LCD brightness | The brightness of the color LCD can be altered to 10 levels depending on the room brightness or the user's preference.