## Sheet1
AD-1695 Pipette Professional
Features | Benefits
Operation with 7-inch color touch-panel (pressure sensitive) LCD | The AD-1695 makes it quick and easy for every user to manage and maintain pipette quality and performance by themselves. All they need to do is follow the displayed instructions and touch the screen to enter the necessary information, commands, selections, etc.
Daily pipette check (basic check) | With this function the AD-1695 helps non-expert users implement a standard operating procedure (SOP) for daily pipette management. They are simply asked to touch the screen to determine whether the condition is "met" or "not met" for each check item. The check items include those which A&D recommends as the most basic for confirming that the pipette meets proper conditions for use.
Appearance/function check | As part of the daily check, the AD-1695 guides users on where to look in order to judge whether the exterior appearance and functions of the pipette are satisfactory or not.
Air leak test | The daily check also entails a test for the airtightness of the pipette. To do so, users can choose (and are recommended) to connect and use the AD-1690 leak tester, which the AD-1695 can control and capture data from to make met/not met judgments very quickly and automatically.
Periodic pipette check (volume test) | With this function the AD-1695 helps non-expert users implement an SOP for regular (e.g. weekly to monthly, depending on their management level) inspection of their pipettes' performance, and thereby ensure the reliability of their assays as well as compliance with GLP, GMP, GCP, ISO, etc. Specifically, it enables users to easily test for pipette volume accuracy and repeatability using one of A&D's balances (pipette accuracy testers or BM series with BM-014 are strongly recommeded) without using special software (i.e. WinCT-Pipette) on a PC.
Automatic mass-to-volume conversion | For the volume accuracy and repeatability tests, the AD-1695 controls and takes weight data from the balance connected to it, and automatically performs mass-to-volume conversions based on the z factor determined from the inputted test liquid (i.e. purified water) temperature and barometric pressure. This allows users to avoid having to manually perform troublesome calculations and possible errors in those calculations. It is also possible to have the device correct for evaporation (whether or not users choose to use the evaporation trap).
Compliance with ISO8655 | The AD-1695 automatically makes pass/fail judgments based on the ISO8655 standards, whose test specifications for each pipette volume can be recalled with a touch of the screen. Alternatively, users can use their own preferred specifications (e.g. the pipette manufacturer's specifications, their company criteria, etc.).
Memory for up to 300 volume tests | The measurement results together with pipette information and test conditions/specifications for up to 300 tests can be saved in the AD-1695 for later reference.
Daily/periodic check results documenting function | For documentation required by GLP, GMP, GCP, ISO, etc., the check/test results can be output to a standard mini printer or USB memory as a PDF report. For the latter, a reference number (max. 30 characters), location name (max. 30 characters) and operator name (max. 20 characters) can be entered on a voluntary basis.
Pipette registration/selection | To facilitate management of a number of pipettes, up to 300 pipettes' information (manufacturer, model, serial number and nominal volume) and volume test conditions and specifications can be registered in the AD-1695, which users can select and readout when conducting daily/periodic checks. The registered information of the pipette checked will be automatically reflected in the output reports.
Automatic balance information taking | With a touch of the screen, the information as to the balance used for the volume test, namely the manufacturer (i.e. A&D), model and serial number, will be automatically taken and reflected in the periodic check report.
Glossary and quick manual | Users can quickly call up the on-screen explanations of terms that are relevant or used on the AD-1695 screens. There is also an on-screen instruction manual available for each of the daily check, periodic check and pipette registration/selection operations, which shows users what to do when the number in the respective section is touched. Users are therefore most of the time not required to look for or refer to any other resource for understanding and operating the AD-1695.
High portability | The main unit of the AD-1695 is no heavier than 1 kg and can be easily carried around to use at different locations.
Stand attachment | For better visibility and operability, a dedicated stand attachment is provided as standard so that the screen can be set obliquely toward the face of the user.
Touch pen with holder | A special pen also makes touch operation easier. It comes with a holder to prevent loss.
Date and time setting | The set date and time will be displayed on the upper left corner of the screen and also automatically reflected in the output reports.
Two USB and three RS-232C interfaces | The AD-1695 has two slots for inserting USB flash drives (cannot be used at the same time). It also has three RS-232C ports for connecting to a balance and printer. For each of the three RC-232C ports, the baud rate, data length, and parity can be set differently so as to quickly establish communication with devices with different settings.
Three kinds of RS-232C cables as standard | Any A&D balance (with an RS-232C output) can be connected to the AD-1695 using one of these three cables (D-Sub 9-9, D-Sub 9-25, or D-Sub 9-DIN 7) to perform periodic checks.
Adjustable LCD brightness | The brightness of the color LCD can be altered to 10 different levels depending on the room brightness or the user's preference.