## Sheet1
AD-4212D Micro Analytical Weighing Sensors
Features | Benefits
Minimum weighing value from 1 μg | The AD-4212D brings the precision of laboratory analytical balances (readability: 0.001 mg - 0.1 mg) to production lines. It enables the most minute weight measurement and control for processes such as dispensing. Alternatively, it can be used in laboratories as well, especially when the space available for installation is narrow, such as in glove boxes.
EM-DLC ™ technology | The AD-4212D is a weighing sensor with an integrated analog-to-digital converter.It is therefore possible to output weighing results as digital data directly to a PC or PLC (a separately sold RS-232C cable for PC/PLC is required).
AD-1691 Weighing Environment Analyzer provided as standard | Using the AD-1691, it becomes possible to display the weight values (also possible to output those values to another device), perform calibration, change internal settings such as response characteristics, etc. Further, the AD-1691 supports daily & periodic checks of balances (including the AD-4212D), calculates uncertainty for balance calibration, calculates minimum weights according to the United States Pharmacopeia (USP) standard, and assesses the suitability of measurement environment for stable weighing (AND-MEET). The results of daily & periodic checks or calibration (uncertainty calculation) can be easily outputted in report formats for documentation required by ISO, GLP, GMP, etc.
Air pump-controlled internal calibration function | This function allows the user to perform calibration to ensure accuracy quickly and correctly with one key press. The direct-driving method utilizes air pressure for its power source and features a simple structure, high reliability and a fail-safe mechanism.
Small breeze break provided as standard | The small breeze break reduces the destabilizing effects of drafts and air turbulences. Depending on the application, the user can choose to remove one of the side panes to access the weighing pan from the side.
Compact and space-saving | Its compact size is suitable for installation in narrow spaces such as in production line systems or glove boxes. Its small body is also less susceptible to the effects of drafts compared with standard analytical balances (which receive the force of the wind more squarely). Therefore, when used with the provided breeze break, it enables stable measurements even in a fume hood where a constant air flow is present (for 0.1 mg resolution only).
Resistance to a vacuum state | Since the AD-4212D is independent of delicate electric parts used in a display unit, it can easily withstand a vacuum state such as the one caused during gas displacement of a glove box. * The internal calibraiton cannot be performed in a vacuum as it uses an air pump method.
Adjustable response characteristics | Depending on the degree of vibration and draft at the location, the user can select one of three different combinations of weighing speed and stability (FAST, MID or SLOW) to effectively cope with their adverse effects on weighing performance.
Clock and calendar function | The AD-4212D can add time and date to the output data for later reference (the setting is made using the AD-1691 but the data itself is outputted from the AD-4212D).
ID number | An ID number of 8 alphanumeric characters can be set and added to the output data for easier data management (the setting is made using the AD-1691 but the data itself is outputted from the AD-4212D).
Temperature output | The AD-4212D has a built-in temperature sensor and can add temperature data to output data, which is useful when the user needs to record temperature values together with weight values.
Auto re-zero after data output | The AD-4212D can re-zero automatically after data output, saving the user from the burden of pressing the RE-ZERO key in consecutive measurements and outputs.
Selectable data output mode | Data can be outputted either by command (normal mode), automatically (auto print A/B mode), continually (stream mode) or at set intervals (interval mode). When the auto re-zero and auto print A mode are combined, the AD-4212D outputs the weight value and then sets the display to zero for next weighing every time a sample is added or removed. (Meanwhile, the auto print B mode is used to output the weight data when a sample is added or removed without performing re-zero each time.)
Two I/O connectors | The AD-4212D is equipped with two connectors - one for A&D's external displays (such as the AD-1691, AD-8922A and AD-8923-BCD/CC) and the other for a PC/PLC. The data is outputted from the both connectors, allowing for simultaneous use of two external devices. (An RS-232C cable to connect to A&D's external displays is provided as standard.)
High extensibility | The AD-4212D can be used with A&D's various peripheral devices, such as the AD-8922A, AD-8923-BCD/CC and AD-8526 (all sold separately). With the AD-8922A, by choosing its option, BCD output, comparator output or analog output becomes possible. With the AD-8923-BCD, BCD output is possible, or with the AD-8923-CC, a CC-Link interface can be used (a separately sold RS-232C cable for PC/PLC is required for these devices). With the AD-8526, the RS-232C output can be converted and connected to LAN-Ethernet.
Smart range function (AD-4212D-32) | This function makes it possible to perform weighing with precision (0.001 mg resolution) even after performing tare. Ideal for monitoring and controlling extremely minute weight changes in containers or on boards.
Adaptable to a special weighing pan | Users can design and attach their preferred weighing pan when the standard pan is unfit for their specific application.
Removable leveling feet | The AD-4212D can be secured directly to a base by removing the leveling feet and using screws.
Underhook function | The underhook is used for hanging measurements of magnetic materials and density measurements in air and water.
Windows Communication Tools software (WinCT) available for download | This software makes it possible to receive data in a text file format from a balance with an RS-232C interface, plot graphs, and export data to another software such as Microsoft Excel on a PC. It is also possible to send commands to control the balance. As one of useful commands, there is the "PT" command, by which a tare value can be inputted directly so that the user can set a target weight as a negative value and then perform filling until the display becomes zero.
Shock absorber function | The AD-4212D has a shock absorber under the weighing pan and can cope with movement in all directions, protecting the weighing unit from an actuator malfunction. * Not designed to handle impact loads
Water-resistant cap for cleaning | When the provided water-resistant cap is put on the pan support boss (after removing the weighing pan and pan support), the AD-4212D becomes IP65 water and dustproof, which makes it easy to clean the balance. It also protects the weight sensor when the balance needs to be transported.
Pilot lamp | Users can easily see the status of the AD-4212D from its pilot lamp. Off: no power supply Green: in weighing mode Red: turning the power on, re-zeroing, calibrating, or error occuring
Bubble spirit level and adjustable feet | It is easy to ensure that the balance is level for accurate weighing.
o