## Sheet1
EJ-123/303 Compact Precision Balances
Features | Benefits
High resolution load cell realizing 0.001 g readability | The balance enables highly precise measurement with a minimum weighing value of 0.001 g, which makes it suitable for use not just in schools but also in laboratories, factories, etc. Meanwhile, the use of a load cell keeps the price of the balance extremely affordable.
Breeze break with anti-static coating | The balance is equipped as standard with a breeze break to ensure stable weighing by shielding drafts. The anti-static coating also prevents weighing becoming unstable due to static from nearby objects.
LCD display (16 mm character height) with backlight | The backlight makes the weighing results easy to read even in a dimly-lit area. It is possible to alter its ON/OFF condition to six different modes (from always OFF to always ON) depending on the degree to which the user prefers visibility or saving power.
Operation with either AC adapter or dry cells (four AA batteries) | Battery operation (approx. 80 hours with alkaline batteries, backlight OFF) can be chosen for portability and use in the field without AC power. On the other hand, the AC adapter saves the cost of batteries as well as the bother of replacing them regularly.
Battery indicator | The balance displays the remaining battery level so that the user can prevent the batteries running out unexpectedly while in use.
Auto power OFF function | To avoid wasting power, the display switches off automatically when the balance is inactive at zero display for 5 minutes.
Multiple weighing units | It is easy to select from and switch between g (gram), oz (ounce), ozt (troy ounce), ct (metric carat), dwt (pennyweight), GN (grain), N (Newton), pcs (counting mode), and % (percent mode), in addition to SG (specific gravity).
Adjustable response characteristics | Depending on the degree of vibration and draft at the location, the user can select one of three different combinations of weighing speed and stability to effectively cope with their adverse effects on weighing performance.
Display hold function | This function locks the display once the stable indicator is lit for as long as the weight value stays within set limits, making it easier to read the display value.
Counting mode with ACAI function | This mode lets the user count a number of small pieces of the same mass value quickly, effortlessly and precisely. The Automatic Counting Accuracy Improvement (ACAI) function recalculates the average unit weight each time a sample is added to eliminate errors caused by variations in unit weight.
Percent mode function | The weight value can be displayed as a percentage of a reference mass, which is useful for target weighing or checking the sample variation.
Accumulation (M+) function | The balance can sum separate weighing results and display the total value (like the memory add function of calculators), saving the user from the hassle of performing the addition by her/himself.
Stainless steel (SUS 304) weighing pan | The surface is resistant to scratches and wear, and is easy to clean and keep hygienic.
Quick USB interface (EJ-02, optional) | Using Quick USB the user can quickly send weighing data to Microsoft Excel, Word, Notepad, etc., without installing any driver or other additional software on a PC (communication is unidirectional - weighing data is transferred from the balance to a PC only).
RS-232C interface (EJ-03, optional) | Bi-directional communication with a PC, printer or other peripheral devices can be made via the RS-232C interface. GLP/GMP/GCP/ISO compliant output is also possible.
GLP/GMP/GCP/ISO compliant output | For documentation required by GLP, GMP, GCP, ISO, etc., the balance can output the manufacturer name, model name, serial number, ID number (set by the user), and space for signature with weighing or calibration results. The date and time can be added as well when printing out the results using the AD-8121B compact printer.
Windows Communication Tools software (WinCT) available for download | This software makes it possible to receive data in a text file format from a balance with an RS-232C interface, plot graphs, and export data to other software such as Microsoft Excel on a PC. It is also possible to send commands to control the balance.
Density determination function | To obtain the density of the sample, the user is simply required to input the water temperature (or a density value directly if a liquid other than water is used) and weigh the sample in air and in water using the optional density determination kit (EJ-13). The balance will then automatically perform density calculation.
Security slot | The user can use the slot in the rear of the balance to accommodate an off-the-shelf (such as Kensington) anti-theft lock to prevent the balance being lost or somebody taking it away without permission.
Spirit level and leveling feet | The spirit level makes it easy to level the balance by adjusting the leveling feet to avoid inaccurate weighing due to tilting.