## Sheet1
EK-L Series of Precision Bench Scales
Features | Benefits
High resolution and large capacity | The EK-15KL can measure up to 15 kg with a scale interval of 0.1 g, which is ideal for applications where large capacity and high resolution are simultaneously required, such as measurements of precious metal blocks. Meanwhile, the EK-30KL, a smart range model of 3 kg/30 kg x 0.1 g/1 g, is suitable if the gross weight exceeds 15 kg but 0.1 g readability is necessary to measure the net weight, such as for measuring ingredients added into a heavy container, or simply if the same precision is not required when measuring heavy objects. The EK-30KL can always restore its precision range (3 kg x 0.1 g) with a press of the Re-Zero (Tare) key, or it is also possible to make its scale interval 1 g for the entire measurement range (from 0 to 30 kg) when the 0.1 g display is not needed.
Large-sized (300 x 210 mm), stainless steel (SUS 430) weighing pan | The large weighing pan makes it easier and more efficient to weigh bulky objects or large quantities. The stainless steel surface is resistant to scratches and wear, and is easy to clean and keep hygienic.
LCD display (22 mm character height) with white backlight | The clear, white backlight makes the weighing results easy to read even in a dimly-lit area. It is possible to alter its ON/OFF condition to six different modes (from always OFF to always ON) depending on the degree to which the user prefers visibility or saving power.
Battery indicator | When operated on a rechargeable battery, the scale displays the remaining battery level so that the user can prevent it running out unexpectedly while in use.
Auto power OFF function | To avoid wasting power, the display switches off automatically when the scale is inactive at zero display for 5 minutes.
Multiple weighing units | It is easy to select from and switch between g (gram), kg (kilogram), oz (ounce), lb (pound), ozt (troy ounce) in addition to pcs (counting mode) and % (percent mode). Upon request, tl (tael - HK general/Singapore) can also be added.
Display hold function | This function locks the display once the stable indicator is lit for as long as the weight value stays within set limits, making it easier to read the display value.
Counting mode with ACAI function | This mode lets the user count a number of small pieces of the same mass value quickly, effortlessly and precisely. The Automatic Counting Accuracy Improvement (ACAI) function recalculates the average unit weight each time a sample is added to eliminate errors caused by variations in unit weight.
Percent mode function | The weight value can be displayed as a percentage of a reference mass, which is useful for target weighing or checking the sample variation.
Comparator function | This function makes it faster and more accurate to compare weight values by setting upper/lower limit values to display HI, OK or LO indicators. It can reduce such errors as overfilling in packing applications, etc.
RS-232C interface as standard | Weighing data can be output to a PC, printer or other peripheral devices via the RS-232C interface. GLP/GMP/GCP/ISO compliant output is also possible.
GLP/GMP/GCP/ISO compliant output | For documentation required by GLP, GMP, GCP, ISO, etc., the scale can output the manufacturer name, model name, serial number, ID number (set by the user), and space for signature with weighing or calibration results. The date and time can be added as well when printing out the results using the optional AD-8121B compact printer.
Windows Communication Tools software (WinCT) available for download | This software makes it possible to receive data in a text file format from a scale with an RS-232C interface, plot graphs, and export data to other software such as Microsoft Excel on a PC. It is also possible to send commands to control the scale.
Security ring | There is a ring for wire-locking in the front of the scale to prevent theft.
Spirit level and leveling feet | The spirit level visible from the front makes it easy to level the scale by adjusting the leveling feet to avoid inaccurate weighing due to tilting.
Sealed lead-acid rechargeable battery (Optional) | Battery operation can be chosen for portability and use in the field without AC power (approx. 15 hours of charging for 100 hours of operation with backlight OFF). On the other hand, the AC adapter saves the bother of recharging the battery regularly.