## Sheet1
EK-EP Series of Intrinsically Safe Compact Balances
Features | Benefits
Intrinsic safety (inherently safe explosion protection) | The EK-EP series realizes highly precise weight measurement (resolution: 1/12,000 - 1/30,000) in potentially explosive environments by limiting its energy to a level insufficient to cause sparks or heat that can ignite flammable gases or vapors. Users can bring the balance without any worry to locations where ignitable concentrations of flammable gases, vapors or liquids are present continuously or for long periods of time under normal operating conditions (i.e. Zone 0, or Division 1 in the US).
LCD display (16 mm character height) with backlight | The backlight makes the weighing results easy to read even in a dimly-lit area. It is possible to alter its ON/OFF condition to six different modes (from always OFF to always ON) depending on the degree to which the user prefers visibility or saving power.
Operation with dry cells (specified) | The battery-operated (approx. 250 hours with backlight OFF), self-contained device makes it unnecessary to secure power supply from a safe area via a safety barrier. Please note that the balance is to be used only with four DURACELL AA alkaline MN1500 LR6, ENERGIZER AA E91 alkaline LR6 AM3, or Panasonic AA alkaline LR6 (XJ) 1.5V batteries.
Compact, lightweight and inexpensive | The intrinsically safe construction, battery operation and materials used render the balance portable and extremely affordable while achieving excellent explosion protection.
Battery indicator | The balance displays the remaining battery level so that the user can prevent the batteries running out unexpectedly while in use.
Auto power OFF function | To avoid wasting power, the display switches off automatically when the balance is inactive at zero display for 5 minutes.
Multiple weighing units | It is easy to select from and switch between g (gram), oz (ounce), lb (pound), ozt (troy ounce), ct (metric carat), mom (momme), dwt (pennyweight), GN (grain), N (Newton), pcs (counting mode), and % (percent mode), in addition to SG (specific gravity). Either tl (tael) or tol (tola) can be added upon request.
Adjustable response characteristics | Depending on the degree of vibration and draft at the location, the user can select one of five different combinations of weighing speed and stability to effectively cope with their adverse effects on weighing performance.
Counting mode with ACAI function | This mode lets the user count a number of small pieces of the same mass value quickly, effortlessly and precisely. The Automatic Counting Accuracy Improvement (ACAI) function recalculates the average unit weight each time a sample is added to eliminate errors caused by variations in unit weight.
Percent mode function | The weight value can be displayed as a percentage of a reference mass, which is useful for target weighing or checking the sample variation.
Comparator function | This function makes it faster and more accurate to compare weight (or pcs or %) values by setting upper/lower limit values to display HI, OK or LO indicators. It can reduce such errors as overfilling in packing applications, etc.
Stainless steel (SUS 304) weighing pan | The surface is resistant to chemicals, scratches and wear, and is easy to clean and keep hygienic.
Security ring | There is a ring for wire-locking in the rear of the balance to prevent theft.
Spirit level and leveling feet | The spirit level makes it easy to level the balance by adjusting the leveling feet to avoid inaccurate weighing due to tilting.