## Sheet1
FX-iWP Water-proof precision balance
Features | Benefits
IP65 | A&D is the first to realise an IP65 water/dust proof precision balance with 1mg weighing sensitivity.
Standard RS-232C interface | Optional water proof RS-232C cable is available for weighing data transmission while complying with IP65.
VFD - Vacuum Fluorescent Display | Bright display is easy to see even when it is dusty, etc.
Compact Super Hybrid Sensor | 40% lighter and 47% smaller than the GF series sensor enabling a more compact unit for use in narrow spaces, without sacrificing high quality and innovative functions
Shock absorber function | The internal shock absorber protects the SHS from the adverse effects of vertical or transverse overloading.
Small B5 size footprint | Compact size makes it possible to use the FX-iWP in any narrow space
Fast stabilization -Just One second | Better productivity due to fast stabilization time of weight reading
Statistical calculation function | Simple and easy to perform calculations by storing the weight data in the FX-iWP memory and then displaying NO., SUM, MAX, MIN, R, AVE, SD and CV data on a PC
Quick USB interface (optional) | Easy-to-use optional USB interface with no driver software installation
LAN - Ethernet interface (optional) | Ethernet interface can be used for data acquisition from multiple weighing instruments with a PC.
Built-in rechargeable battery (optional) | Charging the battery for 10 hours provides 8 hours of mobile weighing application. (Not IP65 compliant)
Multiple weighing units of measurement | Easy to find necessary weighing unit to meet any weighing application
Comparator function | Easy to compare weighing results by setting HI limit and LO limit to display HI, OK or LO indicator for checkweighing applications
Buzzer function | A beeping sound indicates HI, OK or LO for the comparator function.
GLP GMP GCP ISO compliant | In accordance with GLP and LIMS regulations, the FX-iWP ID number and calibration data can be printed out using the AD8121B or a PC.
Animal weighing hold function | The HOLD function enables freezing of weighing data for animal weighing applications and the ANIMAL indicator appears on the display.
Auto power ON function | The weighing mode display activates automatically with AC power so there is no need to press the ON/OFF key for automated weighing system applications.
Auto power OFF function | The display switches OFF automatically when the FX-iWP is inactive for 10 minutes as a power saving function.
Underhook function | The underhook, for hanging applications, allows for measurement of magnetic materials and density measurements in air and water
Capacity indicator function | The capacity indicator shows how much weight is on the pan in order to protect the balance.
Digital calibration function | Simple and easy to calibrate the FX-iWP with external calibration mass and possible to adjust the tolerance of the mass by +/- 50 digits for more accurate weighing
ACAI counting function | The Automatic Counting Accuracy Improvement function recalculates the average unit weight each time a sample is added to eliminate errors caused by variations in unit weight.
Percent mode function | A sample can be registered as 100% and the weight of another sample can be compared as a percentage for checkweighing and mixing applications.
Breeze break | Small and large breeze breaks are available to protect against wind for more accurate weighing. (The small breeze break is standard for the 1mg models.)
Adjustable foot | A spirit level and adjustable feet provide more accurate weighing results.