## Sheet1
Features & Benefits for GH series
Features | Benefits
0.01mg weighing resolution | Upto 101g for GH-252 and 51g for GH-202 for wide weighing range of semi-micro weighing application
5 Models of GH series | Selectable from the model for your needs as GH-120, GH-200, GH-300, GH-202 and GH252
Calibration function with Moter-driven Internal Calibration Mass | Simple and easy to calibrate the balance for accurate weighing withhout preparation of external calibration mass
One Touch Automatic Calibration | One touch the CAL key for simple and easy calibration of the balance
Automatic Self Calibration | Keep the weighing accuracy even the ambient temperature changes by Self Calibration automatically
Multiple weighing units | Selectable weighing units to meet the application from, g , mg, pcs, %, oz, ozt, ct, mom, dwt, GN, tl, t, m
Counting function with ACAI | ACAI ( Automatic Counting Accuracy Improvement ) is to recaliculate and update of average piece weight for ensuring counting accuracy even very small parts
Data Memory function | Store 200 weighing data without date and time , 100 weighingdata with date and time, 50 calibration histry data for data reports
GLP / GMP /GCP /ISO compliance | Allow the GLP or LIMS balance management by outputing the Balance ID number and data used to calibrate the balance
ID number | ID number is used to identify the balance when GLP is used
Auto power ON function | Plug in then the balance turn ON without pressing ON/OFF key to start to use quickly and use in weighing system
Time and date function | Good to use the balance complying with GLP and interval weighing in the Data Memory function
Interval Time setting | Good to use the balance to take the weighing data in to the memory function by interval time of 2, 5, 10, 30 seconds
Standard underhook | Good to use for density determination and weighing magnetic substance
Standard RS-232C interface | Easy to connect to printer, PC or other peripheral device
Standard WinCT sotfware | Standard windows communication tool software to take in the weighing data to PC
Leveling bubble and adjustable feet | Ensure the accurate weighing by easy and simple leveling adjustment