## Sheet1
Features & Benefits for HC-i Counting Scales
Features | Benefits
Unit weight entry navigator | Simple and easy to register and recall the unit weight by Sample Size Weighing, 10-key pad input or ID number data retrieval
Blinking light for Unit weight entry navigator | Simply follow the blinking light to use the counting function to enter the unit weight
AWA ( Audible Weighting Assist ) | The beeping sound function sounds at shorter intervals to tell users how close to the target quantity they are, making the counting job faster and easier
ACAI ( Automatic Counting Accuracy Improvement ) | Achieving greater counting accuracy by correcting errors caused by variation of unit weights
Detachable display unit | Expand counting applications using the HC-i by putting the display unit on a table or wall
Extension cable ( optional ) | 2m cable enabling HC-i to expand from standard 60cm cable for more diverse applications
Comparator function | Easy to obtain comparator results using HI , GO or LO annunciator for count data or weight of pieces
SLA ( Sealed Lead Acid ) rechargeable battery | Using a YUASA SLA battery NP4-6 ( 6V,4Ah ), the HC-i can function for approx. 80 hours with a fully charged battery charged for about 15 hours
Accumulation function | Easy to accumulate the count data by pressing the M+ key for total pieces in memory and pressing the TOTAL key will display the number of additions and total pieces
ID memory function | Up to 99 unit weights can be stored with tare weight and comparator limits by ID number 01 to 99 for diverse samples
UFC ( Universal Flex Coms ) | Easy to design own printing format and print out the measurement data
Auto Power OFF function | Can save the battery life for long-term operation by switching OFF automatically if zero is displayed continuously for 5 minutes
Calibration function | Simple and easy to calibrate the HC-i with a standard mass by full digital calibration for accurate weighing
Large LCD display | Easy to view the piece counting, net weight ( when tared ) , unit weight, ID number, comparator result by HI, GO or LO and power supply of AC or battery
Simple operation mode | Avoid making unwanted operational mistakes, just press the Sample key to register the unit weight
High internal resolution | 1/600,000 ( HC-3Ki / 6Ki / 30Ki ) or 1/750,000 ( HC-15Ki ) high internal resolution offers greater counting accuracy
Large stainless steel weighing pan | Easy-to-use large container for small samples and the removable weighing pan is easy to clean
RS-232C and relay output ( optional ) | Optional RS-232C and Relay output allows the user to perform diverse counting applications with a barcode printer and comparator light