## HL-i
Features & Benefits for HJ-150
Features | Benefits
High weighing resolution of 1/1500 | Precision weighing of 150g x 0.1g and 5.29 oz x 0.01 oz
Compact size | Easy to take anywhere in pocket, bag or briefcase
Backlight function LCD | Beautiful blue backlight makes reading the display easy even in dark places
Weighing pan cover | Weighing pan cover protects from overload when carrying and is useful to use as a tray when weighing
Calibration function with Calibration mass | Easy and simple to calibrate the scale with standard calibration mass for accurate weighing
Multiple weighing units | Meets any weighing application requirements with weighing units of g and oz
Tare function for full weighing capacity | Just one touch of the "ZERO" key makes the scale display "0" to tare the container on the weighing pan for net weight measurement
Battery operation | Uses dry batteries of 2 x AAA size for weighing anywhere
Long battery life | More than 100 hours of operation by alkaline batteries
Low battery indicator | Display shows Lb for low battery condition to avoid weighing error
Auto power-off function | Saves battery power consumption for long time weighing by automatically switching off after 2 minutes at "stable"