## HL-i
Features & Benefits for HL-200i / 2000i
Features | Benefits
High weighing resolution of 1/2000 | Precision weighing of 200g x 0.1g for HL-200i and 2000g x 1g for HL-2000i
Compact size | Easy to use anywhere and convenient to store the scales in small space by standing on side or rear
Large LCD | Weighing result can be read easily and clearly with 13.5mm height of display
Large weighing pan size | Suitable to weigh large sized objects with a weighing pan of 130mm diameter
Calibration function | Easy and simple to calibrate the scale with external calibration mass for accurate weighing
Multi weighing units | Meets any weighing application requirements with weighing units of g, oz, ct and tael for HL-200i and g, oz, lb-oz and tael for HL-2000i
Tare function for full weighing capacity | Just one touch of the "RE-ZERO" key makes the scale display "0" to tare the container on the weighing pan for net weight measurement
Two choices of power supply | Available to use dry batteries of 4 x AA size for conditions with no AC power supply and optional AC adapter for long time weighing application at the same site
Long battery life | 1000 hours of operation by alkaline batteries to save power consumption cost
Auto power-off function | Saves battery power consumption for long time weighing by automatically switching off after 5 minutes at "stable"
Low battery indication | Easy to know the battery condition and know when to change to avoid weighing errors
Multi language instruction manual | Convenient to use for people who speak English, German, French, Italian, Spanish, Portuguese, Russian or Chinese
Overload indication | Easy to know the overload condition to prevent damaging the scale
Stable mark indication | Easy to know the stable weighing result for accurate weighing