## Sheet1
Features & Benefits for HL-WP / LWP series
Features | Benefits
Stainless steel body and weighing pan | Easy to keep it clean and goog looking
IP-65 | Wash down after use and available to use wet environment conditions
Selectable from 4 model in 3 weighing capacity | Meet any weighing applications with 300g x0.1g, 1000g x 0.5g and 3000g x 1g
High resolution | Weighing in 1/2000 ( HL-1000WP) or 1/3000 ( HL-300WP / 3000 WP/LWP)
Clear LCD display | Easy to see the weighing result with 12mm height of LCD display
Battery and AC adaptor power supply | Meet any weighing applications by batteries ( 6 x R6P/ LR6 / AA ) for no AC power conditions and optional AC adaptor for long time weighing conditions
Auto power Off function | Save the battery power for long oprating time
Low battery indication function | Easy and simple to know the battery life left and replace new batteries
Tare function | Separated key of Re-Zero for easy to tare the container weight to weigh the net weight
Stability indicator function | Easy to understand the stable condition for accurate weighing
Calibration function | Easy to calibrate the scale with external calibration mass for accurate weighing
2 different weighing pan size | Selectable the weighing pan size for 3000g weighing capacity model from regular size of 128 x 128mm (HL3000WP) and large size of 137 x 174 mm (HL3000LWP) for weighing applications
Leveling bubble and adjustable feet | Easy and simple to adjust the level of scale for accurate weighing