## Sheet1
HT-120 Compact Precision Scale
Features | Benefits
Long battery life of approx. 500 hours | With four AA alkaline batteries, and backlight off, the HT-120 operates continuously for approx. 500 hours, which saves the user or manager of the scale from the trouble of replacing and restocking batteries regularly.
Battery indicator | The scale displays the remaining battery level so that the user can prevent the batteries running out unexpectedly while in use.
Auto power OFF function | To avoid wasting power, the display switches off automatically when the scale is inactive for 5 minutes.
Optional AC adapter | An AC adapter can be purchased separately if the user prefers. It saves the cost of batteries in the long run as well as the bother of replacing them.
Stainless steel (SUS304) weighing pan and protector plate | The surface is resistant to scratches and wear, and is easy to clean and keep hygienic. The user can also remain reassured when s/he dropped solvents or other substances that would otherwise damage the scale body.
Stackable carrying case | A carrying case that protects the scale when carrying is provided as standard. Several cases can be stacked and neatly stored on a shelf, etc., so as to save space for storage. (The user may perform weighing without taking the scale out of the carrying case provided that the scale is level.)
Security slot | The user can use the slot in the rear of the scale to accommodate an off-the-shelf (such as Kensington) anti-theft lock to prevent the scale being lost or somebody taking it away without permission.
High resolution of 0.01 g with excellent repeatability (σ = 0.01 g) | The scale enables highly precise measurement with the minimum weighing value of 0.01 g, which makes it suitable for use not just in schools but also in jewelry shops or even laboratories. The repeatability has been improved from that of its predecessor HL-100 (which was σ = 0.02 g) and gives the user more confidence in the accuracy of results.
Large LCD display (15 mm character height) with white backlight | The weight values are easy to read and hard to be mistaken. With the clear white backlight, the display provides excellent visibility even in a dimly-lit area.
Ten weighing units | The user can easily select from and switch between gram, metric carat, momme, ounce, troy ounce, pennyweight, grain, tola, tael (Singapore/HK jewelry/Taiwan), and Newton depending on use.
Tare function | The scale offsets the weight of the weigh boat (container) with just one key press and lets the user measure the net weight without any hassle.
Spirit level | Makes it easy to level the scale by adjusting the leveling feet to avoid inaccurate weighing due to tilting.
Adjustable response characteristics | Depending on the amount of vibration and draft at the location, the user can select one of three different combinations of weighing speed and stability to effectively cope with their adverse effects on weighing performance.