## HT-CL
HT-CL Series Compact Balances
Features | Benefits
Multi-colored, LED comparator lights | The highly-visible comparator (LOW/OK/HIGH) lights make packing/filling within the designated limits faster and more accurate than a numeric display alone, which helps reduce non-conforming weights and thereby increase profits. The brightness of the LED can be adjusted to three levels.
Negative comprarison function | Users can set the upper and lower limits of the comparator in either positive (plus) or negative (minus) values. When set in negative values, the scale shows whether the weight taken out from (instead of added to) the container is within the designated limits. This is useful for measuring out a relatively small quantity of objects (such as toppings) in succession.
Three color bars | Using different colors, it is easy to sort the scales by purpose or place of use. For example, at schools, students can easily recognize to which classroom a scale belongs by just looking at its color bar.
Large LCD display | The 13.5 mm-high characters are clearly visible, which makes measurements more efficient and less tiring.
Operation with either AC adapter or dry cells (four AA batteries) | Battery operation (approx. 450 hours using alkaline batteries with comparator OFF, or approx. 220 hours using alkaline batteries with comparator ON) can be chosen for portability and use in the field without AC power. On the other hand, the AC adapter saves the cost of batteries as well as the bother of replacing them regularly.
Battery indicator | The scale displays the remaining battery level so that the user can prevent the batteries running out unexpectedly while in use.
Carrying case | The scale comes in a carrying case with an AC adapter. Several cases can also be stacked to save space when stored.
Name plate holder on the carrying case | The name plate (five sheets are provided as standard) can be seen even when the scales are stacked. It is useful for showing who/where the scale belongs to, etc.
Penholder in the carrying case | The case can hold a pen for writing down the results. (It is possible to use the scale without taking it out of the case.)
Tare function | The scale offsets the weight of the container such as a punnet for packing fruits with just one key press and lets the user measure the net weight without any hassle.
Auto power OFF function | To avoid wasting power, the display switches off automatically when the scale is left in a stable state for 5 minutes.
Nine units of measure | The user can select and keep ready for use any number of units from gram, ounce, troy ounce, pound-ounce, pennyweight, metric carat, catty-tael (HK general/HK jewelry/Taiwan), tola, and Newton. (The comparator function cannot be used when the unit of measure is lb-oz or catty/tael.)
Security slot | The user can use the slot in the rear of the scale to accommodate an off-the-shelf (such as Kensington) anti-theft lock to prevent the scale being lost or somebody taking it away without permission.
Adjustable response characteristics | Depending on the degree of vibration and draft at the location, the user can select one of three different combinations of weighing speed and stability to effectively cope with their adverse effects on weighing performance.
Key lock function | To prevent operators from making changes to the scale settings, the key lock function inhibits setting upper & lower limits for the comparator and changing the unit of measure.
Optional stainless steel pan (HT-10) | The surface is resistant to chemicals, scratches and wear, and is easy to clean and keep hygienic.