## Sheet1
MC Series Mass Comparators
Features | Benefits
Extra decimal place | The minimum weighing values of the MC Series are smaller than those of the GX-1000/6100, GX-10K/30K or GP-100KS by one decimal place (albeit the repeatability and linearity specifications are slightly compromized). The MC Series are well suited for weighing and managing masses (in the OIML Class F1 or below). In addition, they can be used for various other applications where a smaller order of magnitude is required with the same rated capacities in order to monitor fine weight changes with heavy tare weights.
Mass comparator mode | The internal settings include an enhanced stabilizing filter, which minimizes errors due to drafts or vibrations when activated.
Auto-centering pan (available as an option for MC-1000/6100/10K/30K) | The auto-centering pan has a dome-shaped bottom, which rests on three ball-tipped supports. When a mass is loaded away from the center of the balance, the auto-centering pan moves and brings the mass to the center automatically to cancel possible corner-load errors. A&D strongly suggest users purchase the auto-centering pan unless an automatic loading machine is to be used. (The auto-centering pan is not available for the MC-100KS. Instead, there is a marking that guides the user to properly position a mass on the weighing pan.)
Breeze break | The MC-1000/6100 and the MC-10K/30K are equipped as standard with a glass breeze break and a simple breeze break, respectively, to block drafts.
The following features and benefits of the GX, GX-K or GP Series also apply to the MC Series.
Motor-driven, internal calibration mass | This function allows the user to perform calibration quickly and correctly with one key press. The balance can also self-calibrate automatically when it detects a change in ambient temperature. The internal mass value can be corrected as necessary.
VFD - Vacuum Fluorescent Display | The bright display is easy to see even in poorly-lit or dusty workplaces.
Multiple weighing units | Users can easily select from g, kg (for MC-100KS only), oz, lb, lb-oz, ozt, ct, mom, dwt, grain in addition to pcs (counting mode), % (percent mode) and a user-programmable unit for conversion applications (either tael or tola can be added upon request).
RS-232C interface as standard | This interface enables bi-directional communication with a PC, printer or other peripheral device. An optional dust and water-proof RS-232C cable is available for the MC-10K/30K.
Quick USB interface (available as an option for MC-1000/6100) | The easy-to-use optional USB interface, which does not need driver or software installation, transfers weighing data to a computer. Communication is unidirectional, from a balance to a PC only. (The balance is not IP65 compliant with this option.)
GLP/GMP/GCP/ISO compliant output | For compliance and documentation requirements, the balance can output the balance manufacturer, model, serial number, ID number, date, time, space for signature, calibration records, etc.
Clock and calendar function | The balance can add time and date to the output data for later reference.
Data memory function | The balance stores weighing data, calibration results, unit masses, upper/lower limits, preset tares, etc., for easy recall or output.
Counting with ACAI | The Automatic Counting Accuracy Improvement function recalculates the average unit weight each time a sample is added to eliminate errors caused by variations in unit weight.
Percent mode function | A sample can be registered as 100% and the weight of another sample can be displayed as a percentage for checkweighing and mixing applications.
Hold (animal weighing) function | The balance can average fluctuation to help measure and record the weight of a moving object such as an animal. Special pans for weighing animals are also available as an option.
Comparator function with buzzer | This function makes it easy to compare weighing results by setting upper/lower limit values to switch on the HI, OK or LO indicator. The balance can sound a buzzer to indicate comparator results to facilitate judgments.
Auto power ON function | The weighing mode display is automatically activated with AC power so there is no need to press the ON/OFF key for automated weighing system applications.
Auto power OFF function | The balance can be set so that the display switches off automatically after 10 minutes of inactivity to save power.
IP65-compliant, dust and water proof (MC-10K/30K/100KS only) | The balance enables the user to perform precise measurements of liquid or powder while eliminating any worries about damage to the balance.
Accumulation (M+) function (MC-10K/30K/100KS only) | The balance can sum the weighing results and display the total value (like the memory add function of calculators).
Underhook function (available as standard for MC-1000/6100/10K/30K and as an option for MC-100KS) | The underhook enables magnetic, hot or contaminated materials to be hanged for weighing or for density measurements.
Density determination kit (available as an option for MC-1000) | Using the optional density determination kit (GX-13), it is easy to calculate the density of a solid or liquid substance in density mode.
Windows Communication Tools software (WinCT) on CD-ROM | This software makes it possible to receive data in a text file format from a balance with an RS-232C interface, plot graphs, and export data to another software such as Microsoft Excel on a PC. It is also possible to send commands to control the balance.
Capacity indicator function | The capacity indicator displays the weight data as a percentage of the weighing capacity in weighing mode. The user can also know the remaining capacity after performing tare.
Bubble spirit level and adjustable feet | A bubble spirit level and adjustable feet provide more accurate weighing results. Unlike some of our competitors' models, the bubble spirit level is located at the front of the balance for easier and quicker checking.