## Sheet1
MS / MX / MF / MS Features & Benefits
Features | Benefits
SHS Weighing system | Accurate weighing for better moisture analyzing
Protection system of heating temperature to the SHS | Less Zero drift for stable weighing
High weighing resolution (0.1mg / 1mg / 2mg / 5mg weighing resolution ) | Small sample is good enough to use
Good repeatability of moisture content determination | Better and more accurate moisture analyzing
0.001% moisture measurement (MS) | Ideally good for PET moisture measurement equivalent to Karl Fischer method
Halogen lamp heating system | Quick heat-up for short analyzing time
SRA ( Secondary Radiation Assist ) | Uniforming heating spread over the sample for fast measurement
Protection system for Halogen lamp | Easy cleaning for protective glass
Overheating protection system | Safety use by thermostat and software watch dog system
Automatic Halogen lamp OFF system | Safety use by opening the heating unit by more than 3 degrees
More than 5,000 hours of Halogen Lamp life time | Long lamp life time for less down time
Temperature control system | Easy to set up 50 – 200 degrees by 1 degree Celsius
Temperature calibration (MS / MX) | Easy to adjust the temperature by optional temperature calibration kits
User replaceable Halogen lamp | Low maintenance cost without return-back replacement of heating system
Safety design with ABS and PBT | Protection from high temperature for upper case and heating unit
Sodium tartrate | Ensures accuracy of 15.66% +0.3% -0.1% and calibrates the result
WinCT-MOISTURE | Easy to take in the measurement results and graphic display on PC with RS-Fig and to heat up the sample with 6 different temperature graduations and display the ranking for optimum heating temperature
Program function | Easy and fast recall of the measurement setting (20 for MS/MX, 10 for MF and 5 for ML)
Standard RS232C | Easy to communicate with PC as well as printer AD8121B
GLP, GMP, GCP | Conformity to user’s applications
Quick reference card | Easy to operate the MS / MX / MF and ML
Leveling foot and level bubble | Easy to adjust the level with front leveling foot and front side level bubble
Standard sample handler | Easy to use with either hand due to ability to access from 2 sides
5 types of measurement mode programs | Suitable for user’s application with Standard, Quick, Automatic complete, Timer and Manual modes
VFD display | Easy to see by clear and large display for no reading errors
Sample room with progress window | Easy to check the sample inside during halogen lamp heating
4 Heating pattern | Meet any application by Standard, Quick, Ramp and Step heating pattern (ML has Standard and Quick heating patterns only)
Reusable sample pan | Low running cost by washable sample pan for repeated use