## Sheet1
Features & Benefits for FG-KA/KB-M/L series
Features | Benefits
Wide selection from 8 models | Meet to your selection for your weighing applications from the weighing capacity of 30kg, 60kg and 150kg
3 kinds of weighing resolution | Select the weighing resolution from Normal ( 1/3000 ), High (1/6000-7500 ) and Higher ( 1/12000 - 15000 ) by function setting
Fast response to stabilize the weighing | Quick response to the weighing stablization for fast weighing works
Clear large LCD | 26mm height display prevents mis-reading weighing result to asure the accurate weighing
Tilting Display unit with Display Column | FG-KA-M/L models have tilting function for the display unit for better view of the weighing result
Comparator function | HI , OK and LO indicators tells the comparision result for the setting value and good to use for checkweighing works
Stable Indicator | The stable indicator tells the weighing stability to check the weighing conditions
Counting Function | Available to use the scale in piece counting for expanding your applications
Calibration Function | Easy and simpla to calibrate the scale with external calibration mass to keep the accurate weighing
Gravity Acceration Correction Fnction | Adjustable the gravity acceration value to adapt the using place without actual mass calibration
Auto Power Off Function | Save the power consumption of batteries or AC power
Filtering Function | Adapt to the using environment
RS-232C Interface ( FG-23) | Capable to send the weighing data to PC or printer for data acquisition
Comparator Relay Output ( FG-24 ) | Capable to output the comparison result to peripheral such as comparator light or PLC for weighing system applications
Selectable 2 kind of Weighing Pan size | Available from M size ( 300 x 380 mm ) and L size ( 390 x 530 mm ) for your weighing needs
Seamless Stainless Steel Weighing Pan | Easy and simpla to keep the weighing pan clean
2 kinds of power supply | AC adaptor or 4 x C size ( R14P / LR14 ) batteries power supply to meet your weighing applications
Spirit Level and Leveling Foot | Easy and simple to adjust the scale leveling for accurate weighing