## Sheet1
SA Series of Portable Bench Scales
Features | Benefits
Equipped with a handle for carrying | The scale can be readily carried around and used at different locations. It is also suitable to take aboard a vehicle (in the trunk, passenger seat, etc.) and use out in the field.
Low-profile (approx. 73 mm) and solid body | The scale can be neatly stored in narrow spaces (e.g. between furniture) or propped up against a wall of an office, floor, hallway, etc.
Large-sized (330 x 330 mm) weighing pan | The large weighing pan makes it easier and more efficient to weigh bulky objects or large quantities.
Four selectable weighing ranges (minimum weighing values) | Users can select from four weighing ranges with different readabilities or units of measure (0.1 kg, 0.01 kg, 0.001 kg or 1 g - the readabilities of 0.001 kg and 1 g switch to 0.01 kg when the weight exceeds 3 kg and 3000 g respectively) depending on their required precision.
LCD display (24 mm character height) with white backlight | The clear, white backlight makes the weighing results easy to read even in a dimly-lit area. It is possible to alter the ON/OFF state between six different modes (from always OFF to always ON) depending on the degree to which the user prefers visibility or saving power.
180-degree reversible display | The display content can be rotated by 180 degrees so that users can read the weighing results from the direction that suits their use. For example, if the objects to be weighed are bulky and conceal the display when viewed from the weighing pan side, it is natural to read the display from the opposite (handle) side. If, on the other hand, users want to weigh an animal by holding it and stepping on the weighing pan (after taring their own body weight), they should rotate the display and read it from the weighing pan side.
Automatic zero setting mode | In this mode, the scale automatically performs tare and set the display to zero once the weight value becomes stable (or stays within the set range for 2 seconds). This is useful, for example, when taring the user's own body weight before measuring the weight of an animal by holding it (the user doesn't have to crouch down to press the Re-Zero key).
Adjustable response characteristics | Depending on the amount of vibration and draft at the location, the user can select one of three different combinations of weighing speed and stability to effectively cope with their adverse effects on weighing performance.
Operation with either AC adapter (provided as standard) or dry cells (four D batteries) | Battery operation (approx. 700 hours with alkaline batteries, backlight OFF) can be chosen for portability and use in the field without AC power. On the other hand, the AC adapter saves the cost of batteries as well as the bother of replacing them regularly.
Battery indicator | When operated on a rechargeable battery, the scale displays the remaining battery level so that the user can prevent it running out unexpectedly while in use.
Auto power OFF function | To avoid wasting power, the display switches off automatically when the scale is inactive for a set period of time (5, 15 or 30 minutes).
Auto power ON function | The weighing mode display is automatically activated when plugged in so the scale is ready to be used right away (the display is automatically set to zero).
Display hold function | This function locks the display once the weight value becomes stable (or stays within the set range for 2 seconds), making it easier to read or write down the display value.
Spirit level and leveling feet | The spirit level makes it easy to level the scale by adjusting the leveling feet to avoid inaccurate weighing due to tilting.
Buzzer function | Users can confirm the execution of each operation by a sound of a buzzer.
RS-232C interface (optional) | Weighing data can be output to a PC, printer or other peripheral devices via the RS-232C interface.
Windows Communication Tools software (WinCT) available for download | This software makes it possible to receive data in a text file format from a scale with an RS-232C interface, plot graphs, and export data to other software such as Microsoft Excel on a PC. It is also possible to send commands to control the scale.