## Sheet1
SJ-H / HS series Features & Benefits
Feature | Benefit
Stainless steel weighing pan ( SJ-HS ) | Stainless steel weighing pan for easy cleaning purposes and to protect from contamination. Ideal for food weighing applications.
High resolution 1/2000 - 1/2500 | 0.5g for 1000g, 1g for 2000g, 2g for 5000g and 5g for 12kg to meet precise weighing standards
Fast stability time | Stability time of less than 1 second guarantees greater weighing productivity
Large LCD display | Easy visibility with 25mm display and wide viewing angle
Durable body | Upper and lower case are durable enough for rough use but also combined with smooth design
Battery compartment in rear | Simple and easy to change the batteries
Grip on each side of scale | Grips on both sides of scale for added portability
Large pan size | Easy to weigh large items on 230x190mm weighing pan, and for hang weighing applications
Adjustable feet | 4 adjustable feet for easy leveling and more accurate weighing
Spirit level | Located at the front of the scale next to the display for easy leveling
Calibration function | Easy and simple to calibrate the scale with external standard mass for accurate weighing applications
Dust protection feature | The upper case has external raised casing at the pan support to protect against external contamination, e.g. dust and water
Flat rear surface | The flat rear surface design allows for easy stand-up storage of the scale in a small confined space
Multiple weighing units | g, lb, oz and lb-oz available for diverse weighing applications
Battery indicator | The BATTERY indicator on the LCD, which appears for 10 seconds when the scale is turned ON, shows how much battery power remains
STABLE indicator | Easy to recognize STABLE weighing conditions for correct weighing result
ZERO indicator | ZERO indicator shows when the scale is at center ZERO
NET indicator | NET indicator is when the TARE weight is subtracted using RE-ZERO
AC power operation | An optional AC adaptor is available for continuous weighing use
Battery power operation | 4 x D size dry batteries operate the scale for approx. 800 hours when AC power is not possible, and for mobile weighing applications
Automatic power OFF function | The display turns OFF automatically when zero is displayed after approx. 5 minutes as a power saving tool
Low battery indicator | "LB" is displayed when batteries are low