## Sheet1
SV-1A/10A Sine-wave Vibro Viscometer
Features | Benefits
Very small sample size | The SV-1A requires a sample volume of only 2ml (SV-10A: 10ml or more) so users do not waste any samples and can save costs.
Titanium sensor plates | Anti-corrosive, titanium (JIS Class 2) sensor plates, which are resistant to chemical substances.
Easy cleaning | Small sensor plates and temperature sensor are easy to clean, so users save time in between measurements.
X-Y-Z stage | Fine position adjustment of the sample cup in three axial directions.
Detachable sensor unit | The sensor unit can be detached from the stand and conveniently used for field research purposes.
Standard carrying case | A portable carrying case is provided as standard for field research purposes.
Auto hold function | When the change of the displayed viscosity value is within the stabilization range for a fixed period of averaging time, the Stability value is set to hold. This function is useful when measuring in the field.
Low viscosity measurement | The SV-10A can measure viscosity from as low as 0.3mPa.s (SV-1A from 0.8mPa.s).
High measurement accuracy | The SV-A series provides 1% repeatability of the reading (standard deviation).
Wide measurement range | Without any change of sensor plates, SV-10A can measure viscosity from 0.3 - 10,000mPa.s (SV-1A from 0.8mPa.s - 1,000mPa.s).
Temperature measurement | Viscosity is very much affected by temperature so the SV-A series is equipped with a temperature sensor, which is located near the two sensor plates for accurate temperature measurement.
Real time measurement | Viscosity and temperature are displayed on a real time basis 15 seconds after pressing "START", so it is useful to monitor the changes of viscosity and temperature (and therefore the changes of the sample properties) during the measurement.
Continuous measurement | The SV-A series Tuning-fork Vibration Method does not disturb the sample fluid and allows measurement of cloud point of samples such as surface active agents and of surface/interface changes such as wettability due to its ability to measure a wide range without the need to replace the sensor plates.
Standard WinCT-Viscosity software | RsVisco allows the transmission of real-time viscosity and temperature measurement results from the SV-A series to a PC. The results are displayed in a graph format with scaling conversion and logarithm display functions available. The user can save the measurement data as a "CSV" file and open it using RsVisco for future analysis of a sample.
Standard RS-232C interface | The RS-232C and its connection cable (25 pin - 9 pin) come as standard for PC or Printer connectivity.
Standard serial-USB converter | A serial-USB converter also comes as standard for connection with a laptop PC, etc.
Viscosity calibration | Using a Viscosity Standard, viscosity calibration can be easily done at the user's site at any time to save time and costs. One-point calibration or two-point calibration is selectable in the calibration mode. Simplified calibration mode is also available using purified water.
Flowing sample measurement | Even the viscosity of flowing samples can be measured, including liquid in turbulent flow, enabling field data measurement, which is as reliable as measurement in a laboratory.
Foaming sample measurement | A low drive frequency of 30Hz allows measurement of foaming samples without breaking minute foams and with less influence scattering larger foams.
Sol and gel measurement | Sol and Gel sample fluid like starch can be measured during the change of material characteristic.
Vacuum fluorescent display | Unnecessary reading errors can be avoided with an easy-to-read, large, clear display: 13mm height for viscosity measurement and 11mm height for temperature measurement.
Non-Newtonian sample measurement | Thin sensor plates allow little disturbance of sample texture and thus enable measurement of stable viscosity values.
" CLr " function | Restores the function settings and calibration data to the factory setting